## Recap Total
National Library of Timor Leste
Building/ Architectural Specialist Function
Bill Of Quantity
RECAPITULATION
revG - 06/08/2018
No. | DESCRIPTION | AMOUNT
(USD)
I | CONSTRUCTION | 0
A. | GENERAL REQUIREMENT | 0
B. | SITE CONSTRUCTION | 0
C. | BUILDINGS | 0
II | INTERIOR FIT-OUT | 0
| FURNITURE | 0
III | ENGINEERING | 0
| DETAIL ENGINEERING DESIGN | 0
| AMOUNT | 0
| CONTINGENCY 5% | 0
0
| OH & PROFIT 10% | 0
0
| TAX 2% | 0
| TOTAL | 0

## Recap
National Library of Timor Leste
Building/ Architectural Specialist Function
Bill Of Quantity
RECAPITULATION
revG - 06/08/2018
No. | DESCRIPTION | AMOUNT
(USD)
I. | CONSTRUTION | 0
A. | GENERAL REQUIREMENT | 0
A.1 | Surveying Services | 0
A.2 | Temporary Facilities and Controls | 0
A.3 | Mobilization and Demobilization | 0
B. | SITE CONSTRUCTION | 0
B.1 | Water Distribution System | 0
B.2 | Reservoir & Tank | 0
B.3 | Sewerage Systems | 0
B.4 | Fire Fighting Distribution System | 0
B.5 | Power Distribution System | 0
B.6 | Site Lighting Systems | 0
B.7 | CCTV System | 0
B.8 | Sound System | 0
B.9 | Lightning Protection System | 0
C. | BUILDINGS | 0
C.1 | LIBRARY | 0
incld. Exibition, auditorium
C.1.1 | Structural Work | 0
| Ground Floor Plan FFL ± 0.000 | 0
1 | Site Construction Work | 0
2 | Concrete Work | 0
3 | Metal Work | 0
| First Floor Plan FFL + 5.200 | 0
1 | Concrete Work | 0
| Second Floor Plan FFL + 10.400 | 0
1 | Concrete Work | 0
| Top Floor FFL + 15.600 | 0
1 | Concrete Work | 0
| Roof Floor (TOC. +19.200) | 0
1 | Concrete Work | 0
2 | Metal Work | 0
C.1.2 | Architectural Work | 0
| Ground Floor Plan FFL ± 0.000 | 0
1 | Concrete Work | 0
2 | Masonry Work | 0
3 | Metal Work | 0
4 | Thermal & Moisture Protection Work | 0
5 | Doors & Windows Work | 0
6 | Finishes Work | 0
7 | Specialties Work | 0
8 | Plumbing Fixtures | 0
| First Floor Plan FFL + 5.200 | 0
1 | Concrete Work | 0
2 | Masonry Work | 0
3 | Metal Work | 0
4 | Thermal & Moisture Protection Work | 0
5 | Doors & Windows Work | 0
6 | Finishes Work | 0
7 | Specialties Work | 0
8 | Plumbing Fixtures | 0
| Second Floor Plan FFL + 10.400 | 0
1 | Concrete Work | 0
2 | Masonry Work | 0
3 | Metal Work | 0
4 | Thermal & Moisture Protection Work | 0
5 | Doors & Windows Work | 0
6 | Finishes Work | 0
7 | Specialties Work | 0
8 | Plumbing Fixtures | 0
| Roof Floor Plan FFL + 15.600 | 0
1 | Concrete Work | 0
2 | Masonry Work | 0
3 | Metal Work | 0
4 | Thermal & Moisture Protection Work | 0
5 | Doors & Windows Work | 0
6 | Finishes Work | 0
7 | Specialties Work | 0
8 | Plumbing Fixtures | 0
C.1.3 | Mechanical Work | 0
| Ground Floor Plan FFL ± 0.000 | 0
1 | Special Construction Work | 0
2 | Conveying System Work | 0
3 | Mechanical Work | 0
| First Floor Plan FFL + 5.200 | 0
1 | Special Construction Work | 0
2 | Mechanical Work | 0
| Second Floor Plan FFL + 10.400 | 0
1 | Special Construction Work | 0
2 | Mechanical Work | 0
| Roof Floor Plan FFL + 15.600 | 0
1 | Special Construction Work | 0
2 | Mechanical Work | 0
| TESTING & COMMISSIONING | 0
C.1.4 | Electrical Work | 0
| Ground Floor Plan FFL ± 0.000 | 0
1 | Special Construction Work | 0
2 | Electrical Work | 0
| First Floor Plan FFL + 5.200 | 0
1 | Special Construction Work | 0
2 | Electrical Work | 0
| Second Floor Plan FFL + 10.400 | 0
1 | Special Construction Work | 0
2 | Electrical Work | 0
| Roof Floor Plan FFL + 15.600 | 0
1 | Special Construction Work | 0
2 | Electrical Work | 0
C.2 | UTILITY BUILDING | 0
incld. Cubical, trafo, genset, pump room, fire water tank.
C.2.1 | Structural Work | 0
| Slab (TOC ± 0.050) | 0
1 | Site Construction Work | 0
2 | Concrete Work | 0
| Roof (TOC ± 4.150) | 0
1 | Concrete Work | 0
2 | Metal Work | 0
C.2.2 | Architectural Work | 0
1 | Masonry Work | 0
2 | Metal Work | 0
3 | Thermal & Moisture Protection Work | 0
4 | Doors & Windows Work | 0
5 | Finishes Work | 0
C.2.3 | Mechanical Work | 0
1 | Mechanical Work | 0
C.2.4 | Electrical Work | 0
1 | Electrical Work | 0

## BQ Site Construction
National Library of Timor Leste
Building/ Architectural Specialist Function
Bill Of Quantity
GENERAL REQUIREMENT & SITE CONSTRUCTION
revG - 06/08/2018
No. |  | Description | Unit | Quantity | Unit Price | Amount
[5 empty] | ( USD ) | ( USD )
A. |  | GENERAL REQUIREMENT |  |  |  | 0
A.1 |  | Surveying Services |  |  |  | 0
1 |  | Setting out the works | m' | 431.45 |  | 0
A.2 |  | Temporary Facilities and Controls |  |  |  | 0
1 |  | Site Office | m2 | 80 |  | 0
2 |  | Material Storage | m2 | 30 |  | 0
3 |  | Project Sign Board | m2 | 18 |  | 0
4 |  | Barrack for the worker | m2 | 120 |  | 0
5 |  | Temporary Fence | m' | 696.46 |  | 0
6 |  | Temporary water & Electricity for the work | Ls | 1 |  | 0
7 |  | Security, Safety, Health and walfare for the work | Ls | 1 |  | 0
8 |  | Shop drawings, as built drawings & Documentation | Ls | 1 |  | 0
A.3 |  | Mobilization and Demobilization | Ls | 1 |  | 0
B. |  | SITE CONSTRUCTION WORK |  |  |  | 0
B.1 |  | Water Distribution System |  |  |  | 0
1 |  | Equipment
1.1 |  | Booster Pump | set | 3 |  | 0
- type : Booster Pump
- capacity : 5 m3/hour
- head : 46 m
2 |  | Piping |  |  |  | 0
HDPE PN-10 incl. fittings, valves & accessories, excavation & back fill
|  | - dia. 65 mm | m' | 114 |  | 0
|  | - dia. 50 mm | m' | 72 |  | 0
|  | - dia. 32 mm | m' | 30 |  | 0
B.2 |  | Reservoir & Tank |  |  |  | 0
1 |  | Water Tank
| (a) | Foot Valve dia.50 mm (2") | ea | 1 |  | 0
| (b) | Float Valve dia.65 mm (2 1/2") | ea | 2 |  | 0
| (c) | Quantity meter | ea | 1 |  | 0
2 |  | Filter Tank
| (a) | Sand Filter Cap. 4.5 m3/h | unit | 1 |  | 0
| (b) | Carbon Filter Cap. 4.5 m3/h | unit | 1 |  | 0
| (c) | Gate Valve dia.65 mm (2 1/2") | ea | 5 |  | 0
|  | Clean Water Distribution System Testing & Commissioning | lot | 1 |  | 0
B.3 |  | Sewerage Systems |  |  |  | 0
1 |  | Equipment
| (a) | STP bio system capacity 12 m³/day | unit | 1 |  | 0
| (b) | Pump Pit , Incl Control Panel | set | 1 |  | 0
Type : Submersible
Capacity : 500 LPM
Head : 10 m
2 |  | Piping
PVC, class 10 kg/cm² incl. fitting, valves & accessories, excavation and back fill
|  | - dia. 200 mm | m' | 56 |  | 0
|  | - dia. 150 mm | m' | 118 |  | 0
|  | - dia. 100 mm | m' | 80 |  | 0
|  | Sewerage System Testing & Commissioning | lot | 1 |  | 0
B.4 |  | Fire Fighting Distribution System |  |  |  | 0
1 |  | Equipment
| (a) | Diesel Pump | unit | 1 |  | 0
Type : horizontal split case centrifugal fire pump, UL/FM Standard
Cap. : 750 USGPM
Head : 90 m
- c/w control panel
- accessories : - Heat Exchanger Piping Assy.
- Flexible Exhaust Connector & Industrial Type Exhaust Silencer
- Engine Jacket Water heater of Pactory Installed
- Fuel Tank, cap. 165 gallon, Fuel system & acc
- and fitting package according to NFPA 20
- Suction Pressure Gauge
- Discharge Pressure Gauge
- Automatic Air Vent
- Main Relief Valve Ø 4" x 4", waste cone Ø 4" x 8"
- Fire Pump Flow meter Ø 6", butt welding
| (b) | Electric Main Pump | unit | 1 |  | 0
Type : horizontal split case centrifugal fire pump, UL/FM Standard
Cap. : 750 USGPM
Head : 90 m
- c/w control panel
- accessories : - Suction Pressure Gauge
- Discharge Pressure Gauge
- Automatic Air Release Valve
- Casing Relief Valve
| (c) | Electric Jockey Pump | unit | 1 |  | 0
Type : Vertical multi stage
Cap. : 10 USGPM
Head : 100 m
- c/w control panel
| (d) | Hydrant Pillar (two way) + incl. foundation | unit | 7 |  | 0
| (e) | Hydrant box (outdoor type), incl. hose & nozzle | unit | 7 |  | 0
| (f) | Siamesse connection, incl. foundation | unit | 1 |  | 0
2 |  | Piping
Carbon Steel Pipe (CSP) sch 40, incl. fittings, support & accessories=
|  | - dia. 150 mm | m' | 539 |  | 0
|  | - dia. 100 mm | m' | 98 |  | 0
|  | Fire Fighting System Testing & Commissioning | lot | 1 |  | 0
B.5 |  | Power Distribution System |  |  |  | 0
1 |  | Panels
LP (Lighting Panels) / PP (Power Panels)
| (a) | Panel LP - OL (Outdoor Lighting) | Unit | 1 |  | 0
| (b) | Panel LVMDP incl Cap Bank 700 kVA incl Grounding | Unit | 1 |  | 0
| (c) | Panel MVMDP | Unit | 1 |  | 0
| (d) | Transformer 630 kVA | Unit | 1 |  | 0
| (e) | Generator 650 kVA Standby incl. Panel Genset DC, Muffler, Accu + Cable, Tools Kit, Manual Book & Certificate Of Origin | Unit | 1 |  | 0
| (f) | Panel Control Genset + AMF Syncronizer incl Grounding | Unit | 1 |  | 0
| (g) | Daily Tank 600 l, Incl. Pipe Instalations | lot | 1 |  | 0
| (h) | Room Insulation with rockwool density 48kg/m3 completed with cloth glass, wire mwsh, spindel pin. | lot | 1 |  | 0
| (i) | Government Permit & Concerned Departement | lot | 1 |  | 0
2 |  | Power cables
| (a) | Cable from Panel LVMDP to Panel LP - OL, NYY 5 x 4 sqmm | m' | 227.93 |  | 0
| (b) | Cable from Panel LVMDP to Panel LP/PP Genset Room, NYY 5 x 4 sqmm | m' | 22 |  | 0
| (c) | Cable from Panel LP - OL to Lighting, NYFGbY 3 x 2,5 sqmm, incl. Excavation, Sand, Concrete brick & Compacted Back Fill | m' | 2023.85 |  | 0
| (d) | Cable from Panel MVMDP to Transformer 650 kVA, N2XSY 3 x 1 x 70 sqmm (Vol x3) | m' | 75 |  | 0
| (e) | Cable from Transformer 650 kVA to ATS/AMF Syncronizer, NYY 12 x 1 x 185 sqmm (Vol x12) | m' | 316.8 |  | 0
| (f) | Cable from Genset to ATS/AMF Syncronizer, NYY 12 x 1 x 185 sqmm (Vol x12) | m' | 303.6 |  | 0
| (g) | Cable from Panel ATS/AMF Syncronizer to Panel LVMDP,
|  | - NYY 12 x 1 x 240 sqmm (Vol x12) | m' | 330 |  | 0
|  | - NYA 1 x 120 sqmm | m' | 27.5 |  | 0
| (h) | Sparing GIP dia. 100 mm (4") | m' | 56.55 |  | 0
| (i) | Cable from Existing to Panel MVMDP, N2XSY 3 x 1 x 70 sqmm (Vol x3) | m' | 1800 |  | 0
| (i) | Cable from Existing to Panel MVMDP, N2XSY 3 x 1 x 35 sqmm (Vol x3) | m' | 1350 |  | 0
3 |  | Testing & Commissioning | ls | 1 |  | 0
B.6 |  | Site Lighting Systems |  |  |  | 0
1 |  | Fixtures Lamp
| (a) | Single Street Lighting HPL - N 150 w Incl. Pole 7 Heigth, Foundations, Cable NYM 3 x 2,5 sqmm & MCB | ea | 30 |  | 0
| (b) | Double Street Lighting HPL - N 2 x 150 w Incl. Pole 7 Heigth, Foundations, Cable NYM 3 x 2,5 sqmm & MCB | ea | 4 |  | 0
B.7 |  | CCTV System |  |  |  | 0
1 |  | Equipments
| (a) | Outdoor Fix Camera | Unit | 12 |  | 0
| (b) | HUB / Switch 8 port POE | Unit | 1 |  | 0
2 |  | Cables
| (a) | Cable HUB / Switch to CCTV UTP Cat.6 , incl. Excavation, Sand, Concrete brick & Compacted Back Fill & Conduit PVC 20 mm2 (3/4") | m' | 967.03 |  | 0
| (b) | Cable HUB / Switch to HUB / Switch UTP Cat.6 , incl. Excavation, Sand, Concrete brick & Compacted Back Fill & Conduit PVC 20 mm2 (3/4") | m' | 5.5 |  | 0
3 |  | Testing & Commissioning | ls | 1 |  | 0
B.8 |  | Sound System |  |  |  | 0
1 |  | Equipments
| (a) | Horn Speaker | ea | 16 |  | 0
2 |  | Cables
| (a) | Cable NYMHY 3 x 2,5 sqmm, incl. Excavation, Sand, Concrete brick & Compacted Back Fill & Conduit PVC 20 mm2 (3/4") | m' | 2198.17 |  | 0
3 |  | Testing & Commissioning | ls | 1 |  | 0
B.9 |  | Lightning Protection System |  |  |  | 0
1 |  | Equipments
| (a) | Air Terminal | unit | 71 |  | 0
| (b) | Box Control 600 x 600 mm2 | Lot | 12 |  | 0
| (c) | Excothermic Welded | ea | 4 |  | 0
2 |  | cable
| (a) | Cable BC 50 mm2 | m' | 763.48 |  | 0
| (b) | Cable BC 70 mm2 | m' | 402.22 |  | 0
3 |  | Testing & Commissioning | ls | 1 |  | 0

## BQ Library
National Library of Timor Leste
Building/ Architectural Specialist Function
Bill Of Quantity
LIBRARY BUILDING
revG - 06/08/2018
| No |  | DESCRIPTION | UNIT | QTY | UNIT RATE | AMOUNT
| No |  | Uraian | Satuan | Volume | Harga satuan | Jumlah
[6 empty] | USD | USD
BUILDINGS
|  |  | LIBRARY |  |  |  | 0
|  |  | Building Cost / M2 |  |  | 0
|  |  | Building Area ( M2 ) |  | 7112
|  |  | STRUCTURAL WORK |  |  |  | 0
|  |  | Ground Floor Plan FFL ± 0.000 |  |  |  | 0
| 1 |  | SITE CONSTRUCTION WORK |  |  |  | 0
Excavation incl backfill & compaction, soil disposal and sand bedding
| 1.1 |  | Earth Work |  |  |  | 0
|  | (a) | Excavation of Soil | m3 | 1650.16 |  | 0
|  | (b) | Backfill and compacted soil | m3 | 1607.86 |  | 0
|  | (c) | Disposal soil | m3 | 42.3
|  | (d) | Compacted sand 100 mm thick | m3 | 525.11 |  | 0
|  | (e) | Compacted sugrade CBR5% | m3 | 962.45
| 1.2 |  | Foundations |  |  |  | 0
RC.Bore pile dia.400 mm, 25 m & 13 m height, drilling,steel casing,cutting of pile head
|  | (a) | Reinf. Conc. Bore pile dia.400 mm, 25 m hight | m3 | 876.06 |  | 0
|  | (b) | Reinf. Conc. Bore pile dia.400 mm, 13 m hight | m3 | 21.23 |  | 0
|  | (c) | Drilling bore pile | m' | 7144 |  | 0
|  | (d) | Steel Casing, CS Pipe Ø400 mm, t = 16 mm | m' | 7144 |  | 0
|  | (e) | Cutting of pile head | ea | 292 |  | 0
| 2 |  | CONCRETE WORK |  |  |  | 0
| 2.1 |  | Structural Concrete |  |  |  | 0
| 2.1.1 |  | Reinforced Concrete Pile Cap
RC Pile Cap incl steel bar reinforcement,formwork and other accessories
|  | (a) | F1, 1700x2000x300 mm | m3 | 5.1 |  | 0
|  | (b) | F3, see detail | m3 | 94.02 |  | 0
|  | (c) | F4, 2300x2300x800 mm | m3 | 46.55 |  | 0
|  | (d) | F5, 2921x2921x800 mm | m3 | 40.93 |  | 0
|  | (e) | F6, 2000x3200x800 mm | m3 | 51.2 |  | 0
|  | (f) | F7, see detail | m3 | 11.47 |  | 0
|  | (g) | F8, 2878x3200x800 mm | m3 | 14.75 |  | 0
|  | (h) | F10, see detail | m3 | 19.03 |  | 0
|  | (i) | FD3A, 9900x1200x800 | m3 | 9.5 |  | 0
|  | (j) | FD3B, 7000x1200x800 | m3 | 13.44 |  | 0
|  | (k) | FD4, 15700x1200x800 | m3 | 15.07 |  | 0
| 2.1.1 |  | Reinforced Concrete wall on gorund (lift)
RC Wall incl steel bar reinforcement,formwork and other accessories
|  | (a) | W1, 250 mm thick | m3 | 3.81 |  | 0
| 2.1.2 |  | Reinforced Concrete Tie Beam
RC Tie Beam incl steel bar reinforcement,formwork and other accessories
|  | (a) | TB1 350x700 mm | m3 | 109.03 |  | 0
|  | (b) | TB2 300x450 mm | m3 | 7.63 |  | 0
| 2.1.3 |  | Reinforced Concrete Slab
RC Slab incl steel bar reinforcement,formwork and other accessories
|  | (a) | S1, 150 mm thick | m3 | 688.98 |  | 0
| 2.1.4 |  | Reinforced Concrete Pedestal
RC Pedestal incl steel bar reinforcement,formwork and other accessories
|  | (a) | PD1 550x550 mm | m3 | 11.89 |  | 0
| 2.1.5 |  | Reinforced Concrete columnn
RC Column incl steel bar reinforcement,formwork and other accessories
|  | (a) | C1 1200x800 mm | m3 | 226.18 |  | 0
|  | (b) | C2 1000x800 mm | m3 | 138.88 |  | 0
|  | (c) | C3 400x600 mm | m4 | 6.43 |  | 0
|  | (d) | C4 300x450 mm | m5 | 5.43 |  | 0
|  | (f) | C5 300x300 mm | m5 | 2.16 |  | 0
| 2.1.6 |  | Reinforced Concrete Stair
RC Stair incl steel bar reinforcement,formwork and other accessories
Stair type 1
|  | (a) | Reinf. Concrete Beam
|  | - | Trap Beam, 170x250 mm | m3 | 0.93 |  | 0
|  | - | Bordes Beam, B6 400x600 mm (stair) | m3 | 0.52 |  | 0
|  | (b) | Reinf. Concrete Slab
|  | - | Stair Slab, 130 mm thick | m3 | 1.77 |  | 0
|  | - | Bordes Slab, 130 mm thick | m3 | 0.65 |  | 0
Stair type 2
|  | (a) | Reinf. Concrete Beam
|  | - | Trap Beam, 180x250 mm | m3 | 0.88 |  | 0
|  | - | Bordes Beam, B6 400x600 mm (stair) | m3 | 0.67 |  | 0
|  | (b) | Reinf. Concrete Slab
|  | - | Stair Slab, 130 mm thick | m3 | 1.69 |  | 0
|  | - | Bordes Slab, 130 mm thick | m3 | 0.64 |  | 0
Stair type 3
|  | (a) | Reinf. Concrete Beam
|  | - | Trap Beam, 200x250 mm | m3 | 0.48 |  | 0
|  | (b) | Reinf. Concrete Slab
|  | - | Stair Slab, 130 mm thick | m3 | 1.04 |  | 0
|  | - | Bordes Slab, 130 mm thick | m3 | 0.41 |  | 0
Stair type 4
|  | (a) | Reinf. Concrete Beam
|  | - | Trap Beam, 200x250 mm | m3 | 0.48 |  | 0
|  | (b) | Reinf. Concrete Slab
|  | - | Stair Slab, 130 mm thick | m3 | 1.04 |  | 0
|  | - | Bordes Slab, 130 mm thick | m3 | 0.41 |  | 0
Stair type 5
|  | (a) | Reinf. Concrete Beam
|  | - | Trap Beam, 200x250 mm | m3 | 0.48 |  | 0
|  | (b) | Reinf. Concrete Slab
|  | - | Stair Slab, 130 mm thick | m3 | 1.04 |  | 0
|  | - | Bordes Slab, 130 mm thick | m3 | 0.41 |  | 0
| 2.1.8 |  | Reinforced Concrete Ramp
RC Ramp incl steel bar reinforcement,formwork and other accessories
|  | (a) | S1, 150 mm thick | m3 | 9.49 |  | 0
| 2.2 |  | Non Structural Concrete |  |  |  | 0
|  | (a) | Lean Concrete 50 mm thick | m3 | 262.56 |  | 0
|  | (b) | Grouting | m3 | 0.42 |  | 0
|  | (c) | Joint sealant & joint filler | m' | 1245.74 |  | 0
| 3 |  | METAL WORK |  |  |  | 0
| 3.1 |  | STRUCTURAL METAL WORK |  |  |  | 0
Steel work incl prime coat and finish coat.
Drop Off Type 1
|  |  | Steel columnn |  |  |  | 0
|  | (a) | Steel column, SC1 H 250x250x9x14 | kg | 6074.36 |  | 0
|  | (b) | Steel column, SC2 IWF 150x175x7.5x11 | kg | 860.28 |  | 0
|  | (c) | plate & bolt | kg | 693.46 |  | 0
Steel Beam
|  | (a) | Steel Beam, SB1 IWF 350x175x7x11 | kg | 7701.4 |  | 0
|  | (b) | Steel Beam, SB2 IWF 125x125x6.x9 | kg | 897.26 |  | 0
|  | (c) | plate & bolt | kg | 859.87 |  | 0
Drop Off Type 2
Steel columnn
|  | (a) | Steel column, SC1 H 250x250x9x14 | kg | 4019.43 |  | 0
|  | (b) | Steel column, SC2 IWF 150x175x7.5x11 | kg | 74.53 |  | 0
|  | (c) | plate & bolt | kg | 409.4 |  | 0
Steel Beam
|  | (a) | Steel Beam, SB1 IWF 350x175x7x11 | kg | 5512.4 |  | 0
|  | (b) | Steel Beam, SB2 IWF 125x125x6.x9 | kg | 639.82 |  | 0
|  | (c) | plate & bolt | kg | 615.22 |  | 0
Drop Off Type 3 ( 2 units)
Steel columnn
|  | (a) | Steel column, SC1 H 250x250x9x14 | kg | 3877.74 |  | 0
|  | (b) | plate & bolt | kg | 387.77 |  | 0
Steel Beam
|  | (a) | Steel Beam, SB2 IWF 125x125x6.x9 | kg | 568.72 |  | 0
|  | (b) | Steel Beam, SB3 IWF 300x150x6.5x9 | kg | 2542.12 |  | 0
|  | (c) | plate & bolt | kg | 311.08 |  | 0
|  |  | First Floor Plan FFL + 5.200 |  |  |  | 0
| 1 |  | CONCRETE WORK |  |  |  | 0
| 1.1 |  | Structural Concrete |  |  |  | 0
| 1.1.1 |  | Reinforced Concrete Beam
RC Beam incl steel bar reinforcement,formwork and other accessories
|  | (a) | B1A 700x1300 mm | m3 | 191.1 |  | 0
|  | (b) | B1B 700x1300 mm | m3 | 81.9 |  | 0
|  | (c) | B3 450x800 mm | m3 | 7.65 |  | 0
|  | (d) | B4A 350x700 mm | m3 | 75.34 |  | 0
|  | (e) | B4B 350x700 mm | m3 | 41.85 |  | 0
|  | (f) | B4C 350x700 mm | m3 | 2.5 |  | 0
|  | (g) | B5 300x600 mm | m3 | 60.97 |  | 0
|  | (h) | B6 250x400 mm | m3 | 16.48 |  | 0
| 1.1.2 |  | Reinforced Concrete Slab
RC Slab incl steel bar reinforcement,formwork and other accessories
|  | (a) | S2A, 120 mm thick | m3 | 135.17 |  | 0
|  | (b) | Cantilever slab, 120 mm thick | m3 | 11.28 |  | 0
| 1.1.3 |  | Reinforced Concrete columnn
RC Column incl steel bar reinforcement,formwork and other accessories
|  | (a) | C1 1200x800 mm | m3 | 189.7 |  | 0
|  | (b) | C2 1000x800 mm | m3 | 116.48 |  | 0
|  | (c) | C3 400x600 mm | m4 | 4.99 |  | 0
|  | (d) | C4 300x450 mm | m5 | 4.21 |  | 0
| 1.1.4 |  | Reinforced Concrete Stair
RC Stair incl steel bar reinforcement,formwork and other accessories
Stair type 2
|  | (a) | Reinf. Concrete Beam
|  | - | Trap Beam, 180x250 mm | m3 | 0.93 |  | 0
|  | - | Bordes Beam, B6 400x600 mm (stair) | m3 | 0.67 |  | 0
|  | (b) | Reinf. Concrete Slab
|  | - | Stair Slab, 130 mm thick | m3 | 1.7 |  | 0
|  | - | Bordes Slab, 130 mm thick | m3 | 0.64 |  | 0
Stair type 3
|  | (a) | Reinf. Concrete Beam
|  | - | Trap Beam, 200x250 mm | m3 | 0.48 |  | 0
|  | (b) | Reinf. Concrete Slab
|  | - | Stair Slab, 130 mm thick | m3 | 1.04 |  | 0
|  | - | Bordes Slab, 130 mm thick | m3 | 0.41 |  | 0
Stair type 4
|  | (a) | Reinf. Concrete Beam
|  | - | Trap Beam, 200x250 mm | m3 | 0.48 |  | 0
|  | (b) | Reinf. Concrete Slab
|  | - | Stair Slab, 130 mm thick | m3 | 1.04 |  | 0
|  | - | Bordes Slab, 130 mm thick | m3 | 0.41 |  | 0
|  |  | Second Floor Plan FFL + 10.400 |  |  |  | 0
| 1 |  | CONCRETE WORK |  |  |  | 0
| 1.1 |  | Structural Concrete |  |  |  | 0
| 1.1.1 |  | Reinforced Concrete Beam
RC Beam incl steel bar reinforcement,formwork and other accessories
|  | (b) | B1B 700x1300 mm | m3 | 218.4 |  | 0
|  | (b) | B2 550x950 mm | m3 | 11.76 |  | 0
|  | (c) | B3 450x800 mm | m3 | 23.42 |  | 0
|  | (d) | B4A 350x750mm | m3 | 22.05 |  | 0
|  | (e) | B4B 350x750mm | m3 | 27.9 |  | 0
|  | (f) | B4C 350x750mm | m3 | 1.59 |  | 0
|  | (g) | B5 300x600 mm | m3 | 58.7 |  | 0
|  | (h) | B6 250x400 mm | m3 | 13.37 |  | 0
| 1.1.2 |  | Reinforced Concrete Ring Beam
RC Ring Beam incl steel bar reinforcement,formwork and other accessories
|  | (a) | RB1 550x950 mm | m3 | 109.73 |  | 0
|  | (b) | RB3 350x700 mm | m3 | 51.45 |  | 0
|  | (c) | RB4 350x500 mm | m3 | 40.43 |  | 0
|  | (d) | RB5 200x400 mm | m3 | 16.8 |  | 0
| 1.1.3 |  | Reinforced Concrete Slab
RC Slab incl steel bar reinforcement,formwork and other accessories
|  | (a) | S2A, 120 mm thick | m3 | 126.35 |  | 0
|  | (b) | S2C, 120 mm thick | m3 | 239.04 |  | 0
|  | (c) | Cantilever slab, 120 mm thick | m3 | 11.28 |  | 0
| 1.1.4 |  | Reinforced Concrete columnn
RC Column incl steel bar reinforcement,formwork and other accessories
|  | (a) | C1 1200x800 mm | m3 | 176.4 |  | 0
|  | (b) | C3 400x600 mm | m4 | 5.04 |  | 0
|  | (c) | C4 300x450 mm | m5 | 4.25 |  | 0
| 1.1.5 |  | Reinforced Concrete Stair
RC Stair incl steel bar reinforcement,formwork and other accessories
Stair type 2
|  | (a) | Reinf. Concrete Beam
|  | - | Trap Beam, 180x250 mm | m3 | 0.88 |  | 0
|  | - | Bordes Beam, B6 400x600 mm (stair) | m3 | 0.67 |  | 0
|  | (b) | Reinf. Concrete Slab
|  | - | Stair Slab, 130 mm thick | m3 | 1.75 |  | 0
|  | - | Bordes Slab, 130 mm thick | m3 | 0.64 |  | 0
Stair type 4
|  | (a) | Reinf. Concrete Beam
|  | - | Trap Beam, 200x250 mm | m3 | 0.48 |  | 0
|  | (b) | Reinf. Concrete Slab
|  | - | Stair Slab, 130 mm thick | m3 | 1.04 |  | 0
|  | - | Bordes Slab, 130 mm thick | m3 | 0.41 |  | 0
|  |  | Top Floor FFL + 15.600 |  |  |  | 0
| 1 |  | CONCRETE WORK |  |  |  | 0
| 1.1 |  | Structural Concrete |  |  |  | 0
| 1.1.1 |  | Reinforced Concrete Beam
RC Beam incl steel bar reinforcement,formwork and other accessories
|  | (a) | B1A 700x1300 mm | m3 | 95.55 |  | 0
|  | (b) | B3 450x800 mm | m3 | 22.95 |  | 0
|  | (c) | B4B 350x700 mm | m3 | 7.35 |  | 0
|  | (d) | B4C 350x700 mm | m3 | 0.66 |  | 0
|  | (e) | B5 300x600 mm | m3 | 23.22 |  | 0
|  | (f) | B6 250x400 mm | m3 | 7 |  | 0
| 1.1.1 |  | Reinforced Concrete Beam
RC Ring Beam incl steel bar reinforcement,formwork and other accessories
|  | (a) | RB1 550x950 mm | m3 | 94.05 |  | 0
|  | (b) | RB2 450x850 mm | m3 | 19.13 |  | 0
|  | (c) | RB3 350x700 mm | m3 | 44.1 |  | 0
|  | (d) | RB4 350x500 mm | m3 | 42.35 |  | 0
|  | (e) | RB5 200x400 mm | m3 | 18 |  | 0
| 1.1.2 |  | Reinforced Concrete Slab
RC Slab incl steel bar reinforcement,formwork and other accessories
|  | (a) | S2A, 120 mm thick | m3 | 266.18 |  | 0
| 1.1.3 |  | Reinforced Concrete columnn
RC Column incl steel bar reinforcement,formwork and other accessories
|  | (a) | C3 400x600 mm | m4 | 16.42 |  | 0
|  | (b) | C4 300x450 mm | m5 | 2.92 |  | 0
|  |  | Roof Floor (TOC. +19.200) |  |  |  | 0
| 1 |  | CONCRETE WORK |  |  |  | 0
| 1.1 |  | Structural Concrete |  |  |  | 0
| 1.1.1 |  | Reinforced Concrete Ring Beam
RC Ring Beam incl steel bar reinforcement,formwork and other accessories
|  | (a) | RB4 350x500 mm | m3 | 44.15 |  | 0
|  | (b) | RB5 200x400 mm | m3 | 0.86 |  | 0
|  | (c) | RB6 150x250 mm | m3 | 1.63 |  | 0
| 1.1.2 |  | Reinforced Concrete Slab
RC Slab incl steel bar reinforcement,formwork and other accessories
|  | (a) | S2B, 120 mm thick | m3 | 44.41 |  | 0
| 2 |  | METAL WORK |  |  |  | 0
| 3.1 |  | NON STRUCTURAL METAL WORK |  |  |  | 0
SYMBOL
Steel work incl prime coat and finish coat.
|  | (a) | Steel column, SC3 Pipe dia.8" (galvanize) | kg | 329.67 |  | 0
|  | (b) | Steel Beam, SB3 Pipe dia.6" (galvanize) | kg | 340.22 |  | 0
|  | (c) | Bracing BR1, ROD dia.16 mm | kg | 56.77 |  | 0
|  | (c) | plate & bolt | kg | 32.97 |  | 0
|  |  | ARCHITECTURAL WORK |  |  |  | 0
|  |  | Ground Floor Plan FFL ± 0.000 |  |  |  | 0
| 1 |  | CONCRETE WORK |  |  |  | 0
| 1.1 |  | Architectural Concrete |  |  |  | 0
|  | (a) | Concrete table | m3 | 0.66 |  | 0
| 2 |  | MASONRY WORK |  |  |  | 0
| 2.1 |  | Plastering |  |  |  | 0
|  | (a) | Plastering & rendering | m2 | 5485.12 |  | 0
|  | (b) | Concrete plaster | m2 | 1756.56 |  | 0
| 2.2 |  | Concrete Masonry Unit |  |  |  | 0
|  | (a) | Autoclaved aerated concrete 125 mm thk, including practical column, lintel beam | m2 | 2742.56 |  | 0
| 3 |  | METAL WORK |  |  |  | 0
| 3.1 |  | Architectural Metal |  |  |  | 0
|  | (a) | Steel railing | m' | 27.47 |  | 0
|  | (b) | Steel hand railing | m' | 25.91 |  | 0
| 4 |  | THERMAL AND MOISTURE PROTECTION WORK |  |  |  | 0
| 4.1 |  | Wall / Siding |  |  |  | 0
|  | (a) | Curtain wall, 10 mm Clear Laminated Glass | m2 | 1088.03 |  | 0
|  | (b) | Curtain wall, 10 mm Clear Laminated Glass + sandblast sticker | m2 | 79.93 |  | 0
| 5 |  | DOORS AND WINDOWS WORK |  |  |  | 0
| 5.1 |  | Doors |  |  |  | 0
|  | (a) | DW1 type | unit | 18 |  | 0
|  | (b) | DW2 type | unit | 11 |  | 0
|  | (c) | DW3 type | unit | 3 |  | 0
|  | (d) | DW4 type | unit | 3 |  | 0
|  | (e) | DW5 type | unit | 1 |  | 0
|  | (f) | DW6 type | unit | 25 |  | 0
|  | (g) | DG3 type | unit | 2 |  | 0
|  | (h) | DWA1 type | unit | 1 |  | 0
|  | (i) | DWA2 type | unit | 1 |  | 0
|  | (j) | DF1 type | unit | 3 |  | 0
|  | (k) | DS1 type | unit | 1 |  | 0
| 6 |  | FINISHES WORK |  |  |  | 0
| 6.1 |  | Floor |  |  |  | 0
|  | (a) | Homogenous Tiles 900x1800x5 mm laid on screed, bedded and jointed in cement and sand (1:4) pointed in coloured grouting | m2 | 544.32 |  | 0
|  | (b) | Homogenous Tiles (cream colour) 800x800 mm laid on screed, bedded and jointed in cement and sand (1:4) pointed in coloured grouting | m2 | 400.81 |  | 0
|  | (c) | Homogenous Tiles (grey colour) 800x800 mm laid on screed, bedded and jointed in cement and sand (1:4) pointed in coloured grouting | m2 | 70.49 |  | 0
|  | (d) | Homogenous Tiles (wengue colour) 150x900 mm laid on screed, bedded and jointed in cement and sand (1:4) pointed in coloured grouting | m2 | 1181.01 |  | 0
|  | (e) | Homogenous Tiles 600x600 mm laid on screed, bedded and jointed in cement and sand (1:4) pointed in coloured grouting | m2 | 1234.29 |  | 0
|  | (f) | Floor Hardener, 3 kg/m2, Natural flatness | m2 | 673.74 |  | 0
|  | (g) | Candi Stones 2400x1200 mm | m2 | 49.92 |  | 0
|  | (h) | Andesit Stone | m2 | 457.21 |  | 0
|  | (i) | Andesit with pattern | m2 | 148.44 |  | 0
|  | (j) | Grass Block | m2 | 327.08 |  | 0
|  | (k) | Smooth surface | m2 | 297.14 |  | 0
|  | (l) | Step Nozing | m | 168.78 |  | 0
| 6.2 |  | Wall |  |  |  | 0
|  | (a) | Homogenous tile 600x600 mm laid on screed, bedded and jointed in cement and sand (1:4) pointed in coloured grouting | m2 | 199.03 |  | 0
|  | (b) | Fibercement Ornament 200 mm (Decorative Fibercement incl. hollow frame 60x60 | m2 | 196.85 |  | 0
|  | (c) | Paras Jogja Stone 300 x 300 finish | m2 | 593.95 |  | 0
|  | (d) | Decorative Wood Finish | m2 | 152.78 |  | 0
|  | (e) | Accoustic finish for wall and column | m2 | 373.95 |  | 0
|  | (f) | Solid surface lavatory top table incl. Metal frame | m2 | 7.87 |  | 0
|  | (g) | Skirting Homogenous tile 100x1800 mm | m | 55.45 |  | 0
|  | (h) | Skirting Homogenous tile (Cream Colour) 100x800 mm | m | 74.2 |  | 0
|  | (i) | Skirting Homogenous tile (Grey Colour) 100x800 mm | m | 40.99 |  | 0
|  | (j) | Skirting Homogenous tile (Wengue Colour) 100x900 mm | m | 185.8 |  | 0
|  | (k) | Skirting Homogenous tile 100x600 mm | m | 412.77 |  | 0
|  | (l) | 10 mm thk clear tempered glass railing w/ stainless steel pipe frame | m' | 10.28 |  | 0
|  | (m) | Architectural Column (GRC board including metal frame) | m2 | 1096.16 |  | 0
| 6.3 |  | Ceiling |  |  |  | 0
|  | (a) | 6 mm thk calsium silicate board ceiling c/w metal furring frame incl. rod hanger | m2 | 83.83 |  | 0
|  | (b) | 9 mm thk Gypsum board ceiling c/w metal furring frame incl. rod hanger | m2 | 1665.98 |  | 0
|  | (c) | Expose concrete | m2 | 90.46 |  | 0
| 6.4 |  | Painting & Coating |  |  |  | 0
|  | (a) | Interior Paint | m2 | 5893.7 |  | 0
|  | (b) | Exterior Paint (Weathershield paint) | m2 | 1636.32 |  | 0
|  | (c) | Ceiling paint | m2 | 1840.27 |  | 0
| 7 |  | SPECIALTIES WORK |  |  |  | 0
| 7.1 |  | Cubicles |  |  |  | 0
|  | (a) | Cubicle toilet (Phenolic Board 12 mm) | unit | 67 |  | 0
| 7.2 |  | Toilet and Bath Accessories |  |  |  | 0
|  | (a) | Mirror | m2 | 7.52 |  | 0
|  | (b) | Robe hook | ea | 15 |  | 0
|  | (c) | Soap dispenser | ea | 10 |  | 0
|  | (d) | Paper holder | ea | 16 |  | 0
|  | (e) | Handrayer | ea | 4 |  | 0
|  | (f) | Grab bar | ea | 1 |  | 0
| 7.3 |  | Partitions |  |  |  | 0
|  | (a) | Glass Partition 10 mm | m2 | 189.06 |  | 0
| 8 |  | PLUMBING FIXTURES |  |  |  | 0
| 8.1 |  | Plumbing Fixtures |  |  |  | 0
|  | (a) | Western closet | ea | 15 |  | 0
|  | (b) | Western closet difable | ea | 1 |  | 0
|  | (c) | Counter lavatory | ea | 15 |  | 0
|  | (d) | Urinoir | ea | 9 |  | 0
|  | (e) | Urinoir partition | ea | 7 |  | 0
|  | (f) | Toilet spray | ea | 16 |  | 0
|  | (g) | Floor drain | ea | 20 |  | 0
|  | (h) | Wall faucet | ea | 2 |  | 0
|  |  | First Floor Plan FFL + 5.200 |  |  |  | 0
| 1 |  | CONCRETE WORK |  |  |  | 0
| 1.1 |  | Architectural Concrete |  |  |  | 0
|  | (a) | Concrete table | m3 | 0.33 |  | 0
| 2 |  | MASONRY WORK |  |  |  | 0
| 2.1 |  | Plastering |  |  |  | 0
|  | (a) | Plastering & rendering | m2 | 4486.66 |  | 0
|  | (b) | Concrete plaster | m2 | 1629.68 |  | 0
| 2.2 |  | Concrete Masonry Unit |  |  |  | 0
|  | (a) | Autoclaved aerated concrete 125 mm thk, including practical column, lintel beam | m2 | 2243.33 |  | 0
| 3 |  | METAL WORK |  |  |  | 0
| 3.1 |  | Architectural Metal |  |  |  | 0
|  | (a) | Steel railing | m' | 18.65 |  | 0
|  | (b) | Steel hand railing | m' | 25.91 |  | 0
| 4 |  | THERMAL AND MOISTURE PROTECTION WORK |  |  |  | 0
| 4.1 |  | Waterproofing |  |  |  | 0
|  | (a) | Waterproofing for toilet | m2 | 34.71 |  | 0
| 4.2 |  | Roofing,Gutter & Downspout |  |  |  | 0
|  | (a) | Canopy (Steel Hollow frame + clear glass t = 10 mm) 14500x15000 mm | unit | 1 |  | 0
|  | (b) | Canopy (Steel Hollow frame + clear glass t = 10 mm) 8700x15000 mm | unit | 1 |  | 0
|  | (c) | Canopy (Steel Hollow frame + clear glass t = 10 mm) 5800 x 6250 mm | unit | 2 |  | 0
| 4.3 |  | Wall / Siding |  |  |  | 0
|  | (a) | Curtain wall,10 mm Clear Laminated Glass | m2 | 1159.35 |  | 0
| 5 |  | DOORS AND WINDOWS WORK |  |  |  | 0
| 5.1 |  | Doors |  |  |  | 0
|  | (a) | DW2 type | unit | 2 |  | 0
|  | (b) | DW3 type | unit | 3 |  | 0
|  | (c) | DW4 type | unit | 1 |  | 0
|  | (d) | DW5 type | unit | 1 |  | 0
|  | (e) | DW6 type | unit | 10 |  | 0
|  | (f) | DWA1 type | unit | 1 |  | 0
|  | (g) | DWA2 type | unit | 1 |  | 0
|  | (h) | DF1 type | unit | 3 |  | 0
| 6 |  | FINISHES WORK |  |  |  | 0
| 6.1 |  | Floor |  |  |  | 0
|  | (a) | Homogenous Tiles (wengue colour) 150x900 mm laid on screed, bedded and jointed in cement and sand (1:4) pointed in coloured grouting | m2 | 1233.24 |  | 0
|  | (b) | Homogenous Tiles 600x600 mm laid on screed, bedded and jointed in cement and sand (1:4) pointed in coloured grouting | m2 | 458.5 |  | 0
|  | (c) | Floor Hardener, 3 kg/m2, Natural flatness | m2 | 20.2 |  | 0
|  | (d) | Floor Raiser with Floor Pattern 600x600 mm | m2 | 14.75 |  | 0
|  | (e) | Step Nozing | m | 97 |  | 0
| 6.2 |  | Wall |  |  |  | 0
|  | (a) | Homogenous tile 600x600 mm laid on screed, bedded and jointed in cement and sand (1:4) pointed in coloured grouting | m2 | 95.97 |  | 0
|  | (b) | Paras Jogja Stone 300 x 300 finish | m2 | 616.45 |  | 0
|  | (c) | Decorative Wood Finish | m2 | 105.61 |  | 0
|  | (d) | Accoustic finish for column | m2 | 76.96 |  | 0
|  | (e) | Solid surface lavatory top table incl. Metal frame | m2 | 3.95 |  | 0
|  | (f) | Skirting Homogenous tile (Wengue Colour) 100x900 mm | m | 214.24 |  | 0
|  | (g) | Skirting Homogenous tile 100x600 mm | m | 322.99 |  | 0
|  | (h) | Fibercement Ornament 200 mm (Decorative Fibercement incl. hollow frame 60x60 | m2 | 96.76 |  | 0
|  | (i) | Drip Edge | m' | 180.2 |  | 0
|  | (j) | 10 mm thk clear tempered glass railing w/ stainless steel pipe frame | m' | 124.67 |  | 0
|  | (k) | Architectural Column (GRC board including metal frame) | m2 | 1176.76 |  | 0
| 6.3 |  | Ceiling |  |  |  | 0
|  | (a) | 6 mm thk calsium silicate board ceiling c/w metal furring frame incl. rod hanger | m2 | 34.58 |  | 0
|  | (b) | 9 mm thk Gypsum board ceiling c/w metal furring frame incl. rod hanger | m2 | 3053.03 |  | 0
|  | (c) | Expose concrete | m2 | 52.19 |  | 0
|  | (d) | Metal Ceiling Linear System | m2 | 93.28 |  | 0
|  | (e) | Metal Ceiling Curvilinear System | m2 | 204.16 |  | 0
| 6.4 |  | Painting & Coating |  |  |  | 0
|  | (a) | Interior Paint | m2 | 4797.18 |  | 0
|  | (b) | Exterior Paint (Weathershield paint) | m2 | 1515.59 |  | 0
|  | (c) | Ceiling paint | m2 | 3139.8 |  | 0
| 7 |  | SPECIALTIES WORK |  |  |  | 0
| 7.1 |  | Cubicles |  |  |  | 0
|  | (a) | Cubicle toilet (Phenolic Board 12 mm) | m2 | 28 |  | 0
| 7.2 |  | Toilet and Bath Accessories |  |  |  | 0
|  | (a) | Mirror | m2 | 2.75 |  | 0
|  | (b) | Robe hook | ea | 7 |  | 0
|  | (c) | Soap dispenser | ea | 3 |  | 0
|  | (d) | Paper holder | ea | 7 |  | 0
|  | (e) | Handrayer | ea | 2 |  | 0
|  | (f) | Grab bar | ea | 1 |  | 0
| 7.3 |  | Partitions |  |  |  | 0
|  | (a) | Glass Partition 10 mm | m2 | 206.58 |  | 0
| 8 |  | PLUMBING FIXTURES |  |  |  | 0
| 8.1 |  | Plumbing Fixtures |  |  |  | 0
|  | (a) | Western closet | ea | 6 |  | 0
|  | (b) | Western closet difable | ea | 1 |  | 0
|  | (c) | Counter lavatory | ea | 5 |  | 0
|  | (d) | Urinoir | ea | 2 |  | 0
|  | (e) | Urinoir partition | ea | 2 |  | 0
|  | (f) | Toilet spray | ea | 7 |  | 0
|  | (g) | Floor drain | ea | 7 |  | 0
|  | (h) | Wall faucet | ea | 1 |  | 0
|  |  | Second Floor Plan FFL + 10.400 |  |  |  | 0
| 1 |  | CONCRETE WORK |  |  |  | 0
| 1.1 |  | Architectural Concrete |  |  |  | 0
|  | (a) | Concrete table | m3 | 0.37 |  | 0
| 2 |  | MASONRY WORK |  |  |  | 0
| 2.1 |  | Plastering |  |  |  | 0
|  | (a) | Plastering & rendering | m2 | 2531.36 |  | 0
|  | (b) | Concrete plaster | m2 | 160.94 |  | 0
| 2.2 |  | Concrete Masonry Unit |  |  |  | 0
|  | (a) | Autoclaved aerated concrete 125 mm thk, including practical column, lintel beam | m2 | 1265.68 |  | 0
| 3 |  | METAL WORK |  |  |  | 0
| 3.1 |  | Architectural Metal |  |  |  | 0
|  | (a) | Steel railing | m' | 10.98 |  | 0
|  | (b) | Steel hand railing | m' | 25.91 |  | 0
| 4 |  | THERMAL AND MOISTURE PROTECTION WORK |  |  |  | 0
| 4.1 |  | Waterproofing |  |  |  | 0
|  | (a) | Waterproofing for toilet | m2 | 49.07 |  | 0
|  | (b) | Waterproofing and anti stain protection for concrete flat roof | m2 | 1890 |  | 0
| 4.2 |  | Roofing,Gutter & Downspout |  |  |  | 0
|  | (a) | 3" PVC down spout | m' | 578.4 |  | 0
|  | (b) | 3" Roof drain | ea | 48 |  | 0
| 4.3 |  | Wall / Siding |  |  |  | 0
|  | (a) | Curtain wall, 10 mm Clear Laminated Glass | m2 | 646.8 |  | 0
| 5 |  | DOORS AND WINDOWS WORK |  |  |  | 0
| 5.1 |  | Doors |  |  |  | 0
|  | (a) | DW2 type | Unit | 5 |  | 0
|  | (b) | DW4 type | Unit | 1 |  | 0
|  | (c) | DW5 type | Unit | 1 |  | 0
|  | (d) | DW6 type | Unit | 7 |  | 0
|  | (e) | DG1 type | Unit | 5 |  | 0
|  | (f) | DWA1 type | Unit | 1 |  | 0
|  | (g) | DWA2 type | Unit | 1 |  | 0
|  | (h) | DF1 type | Unit | 2 |  | 0
|  | (i) | DS1 type | Unit | 1 |  | 0
| 6 |  | FINISHES WORK |  |  |  | 0
| 6.1 |  | Floor |  |  |  | 0
|  | (a) | Homogenous Tiles (wengue colour) 150x900 mm laid on screed, bedded and jointed in cement and sand (1:4) pointed in coloured grouting | m2 | 1133.05 |  | 0
|  | (b) | Homogenous Tiles 600x600 mm laid on screed, bedded and jointed in cement and sand (1:4) pointed in coloured grouting | m2 | 281.98 |  | 0
|  | (c) | Floor Hardener, 3 kg/m2, Natural flatness | m2 | 75.24 |  | 0
|  | (d) | Step Nozing | m | 53 |  | 0
| 6.2 |  | Wall |  |  |  | 0
|  | (a) | Homogenous tile 600x600 mm laid on screed, bedded and jointed in cement and sand (1:4) pointed in coloured grouting | m2 | 116.08 |  | 0
|  | (b) | Fibercement Ornament 200 mm (Decorative Fibercement incl. hollow frame 60x60 | m2 | 170.26 |  | 0
|  | (c) | Paras Jogja Stone 300 x 300 finish | m2 | 222.2 |  | 0
|  | (d) | Decorative Wood Finish | m2 | 55.38 |  | 0
|  | (e) | Solid surface lavatory top table incl. Metal frame | m2 | 4.47 |  | 0
|  | (f) | Skirting Homogenous tile (Wengue Colour) 100x900 mm | m' | 94.85 |  | 0
|  | (g) | Skirting Homogenous tile 100x600 mm | m' | 80.04 |  | 0
|  | (h) | 10 mm thk clear tempered glass railing w/ stainless steel pipe frame | m' | 43.59 |  | 0
|  | (i) | Architectural Column (GRC board including metal frame) | m2 | 564.2 |  | 0
| 6.3 |  | Ceiling |  |  |  | 0
|  | (a) | 6 mm thk calsium silicate board ceiling c/w metal furring frame incl. rod hanger | m2 | 50.16 |  | 0
|  | (b) | 9 mm thk Gypsum board ceiling c/w metal furring frame incl. rod hanger | m2 | 2671.99 |  | 0
|  | (c) | Expose concrete | m2 | 33.59 |  | 0
| 6.4 |  | Painting & Coating |  |  |  | 0
|  | (a) | Interior Paint | m2 | 2697.86 |  | 0
|  | (b) | Exterior Paint (Weathershield paint) | m2 | 302 |  | 0
|  | (c) | Ceiling paint | m2 | 2755.74 |  | 0
| 7 |  | SPECIALTIES WORK |  |  |  | 0
| 7.1 |  | Cubicles |  |  |  | 0
|  | (a) | Cubicle toilet (Phenolic Board 12 mm) | m2 | 42.8 |  | 0
| 7.2 |  | Toilet and Bath Accessories |  |  |  | 0
|  | (a) | Mirror | m2 | 3.96 |  | 0
|  | (b) | Robe hook | ea | 8 |  | 0
|  | (c) | Soap dispenser | ea | 4 |  | 0
|  | (d) | Paper holder | ea | 8 |  | 0
|  | (e) | Handrayer | ea | 2 |  | 0
|  | (f) | Grab Bar | ea | 1 |  | 0
| 7.3 |  | Partitions |  |  |  | 0
|  | (a) | Glass Partition 10 mm | m2 | 530.61 |  | 0
| 8 |  | PLUMBING FIXTURES |  |  |  | 0
| 8.1 |  | Plumbing Fixtures |  |  |  | 0
|  | (a) | Western closet | ea | 8 |  | 0
|  | (b) | Western closet difable | ea | 1 |  | 0
|  | (c) | Counter lavatory | ea | 7 |  | 0
|  | (d) | Urinoir | ea | 4 |  | 0
|  | (e) | Urinoir partition | ea | 4 |  | 0
|  | (f) | Toilet spray | ea | 9 |  | 0
|  | (g) | Floor drain | ea | 11 |  | 0
|  | (h) | Wall Faucet | ea | 1 |  | 0
|  |  | Roof Floor Plan FFL + 15.600 |  |  |  | 0
| 1 |  | CONCRETE WORK |  |  |  | 0
| 1.1 |  | Architectural Concrete |  |  |  | 0
|  | (a) | Concrete table | m3 | 0.26 |  | 0
| 2 |  | MASONRY WORK |  |  |  | 0
| 2.1 |  | Plastering |  |  |  | 0
|  | (a) | Plastering & rendering | m2 | 1346.38 |  | 0
|  | (b) | Concrete plaster | m2 | 436.09 |  | 0
| 2.2 |  | Concrete Masonry Unit |  |  |  | 0
|  | (a) | Autoclaved aerated concrete 125 mm thk, including practical column, lintel beam | m2 | 673.19 |  | 0
| 3 |  | METAL WORK |  |  |  | 0
| 3.1 |  | Architectural Metal |  |  |  | 0
|  | (a) | Signature Roof Top Ornament (Aluminium plate and steel frame) | unit | 1 |  | 0
| 4 |  | THERMAL AND MOISTURE PROTECTION WORK |  |  |  | 0
| 4.1 |  | Waterproofing |  |  |  | 0
|  | (a) | waterproofing and anti stain protection for concrete flat roof | m2 | 569.07 |  | 0
|  | (b) | Waterproofing for toilet | m2 | 20.52 |  | 0
| 4.2 |  | Roofing,Gutter & Downspout |  |  |  | 0
|  | (a) | Alluminium Composite Panel for Roof including frame | Lot | 1 |  | 0
|  | (b) | Metal Gutter | m' | 17 |  | 0
|  | (c) | 3" PVC down spout | m' | 825.6 |  | 0
|  | (d) | 3" Roof drain | ea | 48 |  | 0
| 5 |  | DOORS AND WINDOWS WORK |  |  |  | 0
| 5.1 |  | Doors |  |  |  | 0
|  | (a) | DW6 type | Unit | 3 |  | 0
|  | (b) | DWA1 type | Unit | 1 |  | 0
|  | (c) | DWA2 type | Unit | 2 |  | 0
|  | (d) | DF1 type | Unit | 1 |  | 0
|  | (e) | DG1 type | Unit | 4 |  | 0
| 6 |  | FINISHES WORK |  |  |  | 0
| 6.1 |  | Floor |  |  |  | 0
|  | (a) | Homogenous Tiles 600x600 mm laid on screed, bedded and jointed in cement and sand (1:4) pointed in coloured grouting | m2 | 166.99 |  | 0
|  | (b) | Floor Hardener, 3 kg/m2, Natural flatness | m2 | 317.46 |  | 0
|  | (c) | Candi Stones 2400x1200 mm | m2 | 868.7 |  | 0
|  | (d) | Deck Wood 300/200 mm | m2 | 154.29 |  | 0
|  | (e) | Crushed Lava Rock Aggregate | m2 | 646.65 |  | 0
| 6.2 |  | Wall |  |  |  | 0
|  | (a) | Homogenous tile 600x600 mm laid on screed, bedded and jointed in cement and sand (1:4) pointed in coloured grouting | m2 | 50.4 |  | 0
|  | (b) | Solid surface lavatory top table incl. Metal frame | m2 | 3.14 |  | 0
|  | (c) | Skirting Homogenous tile 100x600 mm | m' | 42.24 |  | 0
|  | (d) | Drip Edge | m' | 243 |  | 0
|  | (e) | Glass Railing for Roof Top Area (Stainless steel 70x50, clear laminated glass 12 mm) | m' | 231.14 |  | 0
|  | (f) | Architectural Column (GRC board including metal frame) | m2 | 36 |  | 0
| 6.3 |  | Ceiling |  |  |  | 0
|  | (a) | 6 mm thk calsium silicate board ceiling c/w metal furring frame incl. rod hanger | m2 | 21.24 |  | 0
|  | (b) | 9 mm thk Gypsum board ceiling c/w metal furring frame incl. rod hanger | m2 | 117.49 |  | 0
|  | (c) | Metal Ceiling Linear System | m2 | 48.25 |  | 0
| 6.4 |  | Painting & Coating |  |  |  | 0
|  | (a) | Interior Paint | m2 | 416.99 |  | 0
|  | (b) | Exterior Paint (Weathershield paint) | m2 | 1028.99 |  | 0
|  | (c) | Ceiling paint | m2 | 138.73 |  | 0
| 7 |  | SPECIALTIES WORK |  |  |  | 0
| 7.1 |  | Cubicles |  |  |  | 0
|  | (a) | Cubicle toilet (Phenolic Board 12 mm) | m2 | 21.2 |  | 0
| 7.2 |  | Toilet and Bath Accessories |  |  |  | 0
|  | (a) | Mirror | m2 | 2.8 |  | 0
|  | (b) | Robe hook | ea | 4 |  | 0
|  | (c) | Soap dispenser | ea | 3 |  | 0
|  | (d) | Paper holder | ea | 4 |  | 0
|  | (e) | Handrayer | ea | 2 |  | 0
| 7.3 |  | Partitions |  |  |  | 0
|  | (a) | Glass Partition 10 mm | m2 | 67.44 |  | 0
| 8 |  | PLUMBING FIXTURES |  |  |  | 0
| 8.1 |  | Plumbing Fixtures |  |  |  | 0
|  | (a) | Western closet | ea | 4 |  | 0
|  | (b) | Counter lavatory | ea | 5 |  | 0
|  | (c) | Toilet spray | ea | 4 |  | 0
|  | (d) | Floor drain | ea | 4 |  | 0
|  | (e) | Urinoir | ea | 2 |  | 0
|  | (f) | Urinoir partition | ea | 2 |  | 0
|  |  | MECHANICAL WORK |  |  |  | 0
|  |  | Ground Floor Plan FFL ± 0.000 |  |  |  | 0
| 1 |  | SPECIAL CONSTRUCTION WORK |  |  |  | 0
| 1.1 |  | Hydrant System |  |  |  | 0
| 1.1.1 |  | Equipment
|  | (a) | Indoor Hydrant Box | unit | 2 |  | 0
|  | (b) | Fire Extinguisher ABC Dry Chemical 6kg | unit | 4 |  | 0
|  | (c) | Fire Extinguisher CO2 Type 5kg | unit | 1 |  | 0
| 1.1.2 |  | Piping
Carbon Steel Pipe SCH.40 incl. fittings, support & accessories
|  |  | - dia. 100 mm | m' | 4 |  | 0
|  |  | - dia. 65 mm | m' | 78 |  | 0
| 1.2 |  | Sprinkler System |  |  |  | 0
| 1.2.1 |  | Equipment
|  | (a) | Sprinkler Head,Pendent type, quick response K factor 5.6, dia. 1/2" | unit | 97 |  | 0
| 1.2.2 |  | Piping
Carbon Steel Pipe SCH.40 incl. fittings, support & accessories
|  |  | - dia. 200 mm | m' | 4 |  | 0
|  |  | - dia. 100 mm | m' | 19 |  | 0
|  |  | - dia. 80 mm | m' | 34 |  | 0
|  |  | - dia. 65 mm | m' | 18 |  | 0
|  |  | - dia. 50 mm | m' | 55 |  | 0
|  |  | - dia. 40 mm | m' | 53 |  | 0
|  |  | - dia. 32 mm | m' | 78 |  | 0
|  |  | - dia. 25 mm | m' | 230 |  | 0
| 1.2.3 |  | Valve & Accessories
|  |  | Main Control Valve & Accessories , including ; | set | 1 |  | 0
- Alarm Control Valve 8"
- Wet Alarm Valve 8" w/basic trim & Pressure Gauge
- Retand Chamber
- Water Motor Alarm Gong
| 2 |  | CONVEYING SYSTEM WORK |  |  |  | 0
| 2.1 |  | LIFT |  |  |  | 0
|  | (a) | L1 (Passanger/Service Lift), Roomless | Unit | 1 |  | 0
Capacity : 800 kg / 11 Person
Speed : 1 m/s
| 3 |  | MECHANICAL WORK |  |  |  | 0
| 3.1 |  | Plumbing System |  |  |  | 0
| 3.1.1 |  | Clean Water Distribution System |  |  |  | 0
|  | (a) | Piping
PPR PN-10 incl. fittings, support & accessories
|  |  | - dia. 32 mm | m' | 15 |  | 0
|  |  | - dia. 25 mm | m' | 5 |  | 0
|  |  | - dia. 20 mm | m' | 94 |  | 0
|  |  | - dia. 15 mm | m' | 34 |  | 0
|  | (b) | Valve & Accessories
|  |  | - Gate Valve dia.32 mm | ea | 2 |  | 0
| 3.1.2 |  | Waste Water Distribution System |  |  |  | 0
|  | (a) | Black Water
PVC, class 10 kg/cm² incl. fitting, accessories, excavation and back fill
|  |  | - dia. 150 mm | m' | 6 |  | 0
|  |  | - dia. 125 mm | m' | 31 |  | 0
|  |  | - dia. 100 mm | m' | 52 |  | 0
|  |  | - dia. 80 mm | m' | 9 |  | 0
|  |  | - dia. 65 mm | m' | 3 |  | 0
|  |  | - dia. 50 mm | m' | 19 |  | 0
|  | (b) | Grey Water
PVC, class 10 kg/cm² incl. fitting, accessories, excavation and back fill
|  |  | - dia. 100 mm | m' | 36 |  | 0
|  |  | - dia. 80 mm | m' | 4 |  | 0
|  |  | - dia. 65 mm | m' | 3 |  | 0
|  |  | - dia. 50 mm | m' | 67 |  | 0
|  | (c) | Vent Pipe
PVC, class 5 kg/cm² incl. fitting, support & accessories
|  |  | - dia. 80 mm | m' | 4 |  | 0
|  |  | - dia. 50 mm | m' | 30 |  | 0
|  |  | - dia. 40 mm | m' | 53 |  | 0
|  |  | - dia. 32 mm | m' | 23 |  | 0
| 3.2 |  | Plumbing Fixtures |  |  |  | 0
|  | (a) | Clean Out
|  |  | - CleanOut dia. 50 mm | ea | 5 |  | 0
|  |  | - CleanOut dia. 100 mm | ea | 3 |  | 0
| 3.3 |  | Ventilating System |  |  |  | 0
Exhaust fan Incl. Cable Power, Installation, & Support
| 3.3.1 |  | Exhaust Fan - Ceiling Mounted type
|  | (a) | EF. GF-04 (Toilet Back Of Stage) | unit | 1 |  | 0
capacity : 70 CFM
power : 30 watt
stat. pressure : 0.2 InWG
| 3.3.2 |  | Exhaust Fan - Mini Inline Centrifugal type
|  | (a) | EF.GF-01 (Toilet Female) | unit | 1 |  | 0
capacity : 420 CFM
power : 170 watt
stat. pressure : 0.4 InWG
|  | (b) | EF.GF-02 (Toilet Male) | unit | 1 |  | 0
capacity : 520 CFM
power : 180 watt
stat. pressure : 0.4 InWG
|  | (c) | EF.GF-03 (Storage Auditorium) | unit | 1 |  | 0
capacity : 280 CFM
power : 100 watt
stat. pressure : 0.25 InWG
|  | (d) | EF.GF-05 (Panel Room 2) | unit | 1 |  | 0
capacity : 200 CFM
power : 140 watt
stat. pressure : 0.25 InWG
|  | (e) | EF.GF-06 (Panel Room 1) | unit | 1 |  | 0
capacity : 100 CFM
power : 140 watt
stat. pressure : 0.4 InWG
| 3.3.3 |  | Exhaust Fan - Inline Centrifugal type
|  | (a) | EF.GF-07 (Toilet) | unit | 1 |  | 0
capacity : 730 CFM
power : 370 watt
stat. pressure : 0.7 InWG
| 3.4 |  | Air Conditioning System |  |  |  | 0
Air Conditioning - refrigerant R410A incl. Cable Power, Installation, & Support
| 3.4.1 |  | AC Indoor Unit - Ceiling Cassete 4 Way Type - VRF System (Incld. Drain Pump)
|  | (a) | FCU GF-03 (TV / Radio Room), cap. 47.800 Btu/H | unit | 1 |  | 0
|  | (b) | FCU GF-04 (Staff Area & Amenities), cap. 38.200 Btu/H | unit | 2 |  | 0
|  | (c) | FCU GF-06 (Locker Room), cap. 12.300 Btu/H | unit | 1 |  | 0
|  | (d) | FCU GF-07 (Book Storage), cap. 30.700 Btu/H | unit | 4 |  | 0
|  | (e) | FCU GF-08 (Book Shop), cap. 19.100 Btu/H | unit | 1 |  | 0
|  | (f) | FCU GF-09 (Cafe), cap. 38.200 Btu/H | unit | 2 |  | 0
| 3.4.2 |  | AC Indoor Unit - Duct Connected Type - VRF System
|  | (a) | FCU GF-01 (Main Lobby & Lounge), cap. 95.500 Btu/H | unit | 4 |  | 0
|  | (b) | FCU GF-02 (Main Lobby & News Paper Collection), cap. 95.500 Btu/H | unit | 4 |  | 0
|  | (c) | FCU GF-05 (Foyer & Security Room), cap. 24.200 Btu/H | unit | 2 |  | 0
| 3.4.3 |  | AC Unit - Ceiling Cassette 4 Way Type - Single Split
|  | (a) | FCU GF-12 (Auditorium Lobby), cap. 30.700 Btu/H | unit | 1 |  | 0
|  | (b) | FCU GF-13 (Organizer Office 1), cap. 19.100 Btu/H | unit | 1 |  | 0
|  | (c) | FCU GF-15 (Back The Stage), cap. 24.200 Btu/H | unit | 1 |  | 0
|  | (d) | FCU GF-16 (Lobby Exhibition), cap. 34.000 Btu/H | unit | 2 |  | 0
|  | (e) | FCU GF-17 (Organizer Office 2), cap. 42.700 Btu/H | unit | 1 |  | 0
| 3.4.4 |  | AC Unit - Duct Connected Type - Single Split
|  | (a) | FCU GF-10 (Teenager Room Collection), cap. 200.000 Btu/H | unit | 2 |  | 0
|  | (b) | FCU GF-11 (Children Collection), cap. 200.000 Btu/H | unit | 2 |  | 0
|  | (c) | FCU GF-14 (Auditorium), cap. 120.000 Btu/H | unit | 4 |  | 0
|  | (d) | FCU GF-18 (Exhibition), cap. 200.000 Btu/H | unit | 2 |  | 0
| 3.4.5 |  | Refrigerant Pipe | lot | 1 |  | 0
Copper pipe with insulation incl. metal support & refnet joint (Liquid & Gas)
| 3.4.6 |  | Drain Pipe | lot | 1 |  | 0
PVC pipe 10 kg/cm2 incl. Support, Fitting, & Acc
| 3.4.7 |  | Ducting System
|  | (a) | Supply Air Duct
Galvanized steel sheet, incl. Double Insulation & support (Square Duct)
|  |  | - Zinc Galvanize 80 | m2 | 55 |  | 0
|  |  | - Zinc Galvanize 60 | m2 | 63 |  | 0
|  | (b) | Return Air Duct
Galvanized steel sheet, incl. Double Insulation & support (Square Duct)
|  |  | - Zinc Galvanize 80 | m2 | 37 |  | 0
|  |  | - Zinc Galvanize 60 | m2 | 207 |  | 0
|  | (c) | Supply Air Duct
Galvanized steel sheet, incl. Insulation & support (Square Duct)
|  |  | - Zinc Galvanize 60 | m2 | 150 |  | 0
|  | (d) | Return Air Duct
Galvanized steel sheet, incl. Insulation & support (Square Duct)
|  |  | - Zinc Galvanize 80 | m2 | 32 |  | 0
|  |  | - Zinc Galvanize 60 | m2 | 355 |  | 0
|  |  | - Zinc Galvanize 50 | m2 | 86 |  | 0
|  | (e) | Plenum Box (For Supply Air Duct)
Galvanized steel sheet, incl. Double Insulation & support (Square Duct)
|  |  | - Zinc Galvanize 80 | m2 | 140 |  | 0
|  | (f) | Plenum Box (For Return Air Duct)
Galvanized steel sheet, incl. Double Insulation & support (Square Duct)
|  |  | - Zinc Galvanize 80 | m2 | 140 |  | 0
|  | (g) | Exhaust Duct
Galvanized steel sheet, incl. support (Square Duct)
|  |  | - Zinc Galvanize 50 | m2 | 108 |  | 0
Galvanized steel sheet, incl. support (Round Duct)
|  |  | - Zinc Galvanize 50 | m2 | 1 |  | 0
|  | (h) | Fresh Air Duct
Galvanized steel sheet, incl. support
|  |  | - Zinc Galvanize 60 | m2 | 127 |  | 0
|  |  | - Zinc Galvanize 50 | m2 | 284 |  | 0
|  | (i) | Flexible Duct Insulated dia. 200 mm (8") | m' | 152 |  | 0
| 3.4.8 |  | Air outlets and inlets
|  | (a) | Supply Air Grille (SAG)
|  |  | - 72" x 20" | Unit | 4 |  | 0
|  |  | - 52" x 8" | Unit | 2 |  | 0
|  | (b) | Supply Air Diffuser (SAD)
|  |  | - 60" x 7" | Unit | 16 |  | 0
|  |  | - 38" x 14" | Unit | 36 |  | 0
|  |  | - 30" x 14" | Unit | 12 |  | 0
|  | (c) | Return Air Grille (RAG)
|  |  | - 64" x 20" | Unit | 4 |  | 0
|  |  | - 62" x 8" | Unit | 2 |  | 0
|  |  | - 60" x 20" | Unit | 4 |  | 0
|  |  | - 48" x 16" | Unit | 24 |  | 0
|  |  | - 40" x 10" | Unit | 16 |  | 0
|  | (d) | Exhaust Air Grille (EAG)
|  |  | - 8" x 8" | Unit | 15 |  | 0
|  | (e) | Non-Return Damper (NRD)
|  |  | - 10" x 8" | Unit | 1 |  | 0
|  |  | - 6" x 6" | Unit | 1 |  | 0
|  | (f) | Fire Damper (FD), Include Fuse
|  |  | - 27" x 20" | Unit | 1 |  | 0
|  |  | - 24" x 18" | Unit | 1 |  | 0
|  |  | - 10" x 14" | Unit | 1 |  | 0
|  |  | - 10" x 8" | Unit | 1 |  | 0
|  | (g) | Volume Damper (VD)
|  |  | - 39" x 20" | Unit | 6 |  | 0
|  |  | - 33" x 20" | Unit | 8 |  | 0
|  |  | - 23" x 20" | Unit | 12 |  | 0
|  |  | - 12" x 10" | Unit | 1 |  | 0
|  |  | - 10" x 10" | Unit | 1 |  | 0
|  |  | - 10" x 8" | Unit | 4 |  | 0
|  |  | - 8" x 6" | Unit | 3 |  | 0
|  |  | - 7" x 6" | Unit | 3 |  | 0
|  |  | - 6" x 6" | Unit | 1 |  | 0
|  |  | - 6" x 5" | Unit | 3 |  | 0
|  |  | - 6" x 4" | Unit | 10 |  | 0
|  |  | - 5" x 10" | Unit | 1 |  | 0
|  |  | - 4" x 6" | Unit | 3 |  | 0
|  | (h) | Motorized Volume Damper (MVD)
|  |  | - 24" x 18" | Unit | 1 |  | 0
|  | (i) | Pressure Transmitter (PT) | Unit | 2 |  | 0
|  |  | First Floor Plan FFL + 5.200 |  |  |  | 0
| 1 |  | SPECIAL CONSTRUCTION WORK |  |  |  | 0
| 1.1 |  | Hydrant System |  |  |  | 0
| 1.1.1 |  | Equipment
|  | (a) | Indoor Hydrant Box | unit | 2 |  | 0
|  | (b) | Fire Extinguisher ABC Dry Chemical 6kg | unit | 3 |  | 0
|  | (c) | Fire Extinguisher CO2 Type 5kg | unit | 3 |  | 0
| 1.1.2 |  | Piping
Carbon Steel Pipe SCH.40 incl. fittings, support & accessories
|  |  | - dia. 100 mm | m' | 7 |  | 0
|  |  | - dia. 65 mm | m' | 54 |  | 0
| 1.2 |  | Sprinkler System |  |  |  | 0
|  | (a) | Equipment
|  |  | Sprinkler Head,Pendent type, quick response K factor 5.6, dia. 1/2" | unit | 156 |  | 0
|  | (b) | Piping
Carbon Steel Pipe SCH.40 incl. fittings, support & accessories
|  |  | - dia. 200 mm | m' | 4 |  | 0
|  |  | - dia. 100 mm | m' | 42 |  | 0
|  |  | - dia. 80 mm | m' | 124 |  | 0
|  |  | - dia. 65 mm | m' | 40 |  | 0
|  |  | - dia. 50 mm | m' | 7 |  | 0
|  |  | - dia. 40 mm | m' | 148 |  | 0
|  |  | - dia. 32 mm | m' | 168 |  | 0
|  |  | - dia. 25 mm | m' | 267 |  | 0
| 2 |  | MECHANICAL WORK |  |  |  | 0
| 2.1 |  | Plumbing System |  |  |  | 0
| 2.1.1 |  | Clean Water Distribution System |  |  |  | 0
|  | (a) | Piping
PPR PN-10 incl. fittings, support & accessories
|  |  | - dia. 32 mm | m' | 5 |  | 0
|  |  | - dia. 25 mm | m' | 8 |  | 0
|  |  | - dia. 20 mm | m' | 43 |  | 0
|  |  | - dia. 15 mm | m' | 19 |  | 0
|  | (b) | Valve & Accessories
|  |  | - Gate Valve dia.32 mm | ea | 1 |  | 0
| 2.1.2 |  | Waste Water Distribution System |  |  |  | 0
|  | (a) | Black Water
PVC, class 10 kg/cm² incl. fitting, support & accessories
|  |  | - dia. 100 mm | m' | 28 |  | 0
|  |  | - dia. 50 mm | m' | 5 |  | 0
|  | (b) | Grey Water
|  |  | - dia. 100 mm | m' | 4 |  | 0
|  |  | - dia. 80 mm | m' | 2 |  | 0
|  |  | - dia. 65 mm | m' | 4 |  | 0
|  |  | - dia. 50 mm | m' | 28 |  | 0
|  | (c) | Vent Pipe
PVC, class 5 kg/cm² incl. fitting, support & accessories
|  |  | - dia. 100 mm | m' | 4 |  | 0
|  |  | - dia. 50 mm | m' | 13 |  | 0
|  |  | - dia. 40 mm | m' | 24 |  | 0
|  |  | - dia. 32 mm | m' | 6 |  | 0
| 2.2 |  | Plumbing Fixtures |  |  |  | 0
|  | (a) | Clean Out
|  |  | - CleanOut dia. 50 mm | ea | 1 |  | 0
|  |  | - CleanOut dia. 100 mm | ea | 2 |  | 0
| 2.3 |  | Ventilating System |  |  |  | 0
Exhaust fan Incl. Cable Power, Installation, & Support
| 2.3.1 |  | Exhaust Fan - Mini Inline Centrifugal type
|  | (a) | EF. 1-01 (Toilet Female) | unit | 1 |  | 0
capacity : 310 CFM
power : 140 watt
stat. pressure : 0.3 InWG
|  | (b) | EF. 1-02 (Toilet Male) | unit | 1 |  | 0
capacity : 350 CFM
power : 170 watt
stat. pressure : 0.3 InWG
|  | (c) | EF.1-03 (Panel Room 2) | unit | 1 |  | 0
capacity : 200 CFM
power : 120 watt
stat. pressure : 0.4 InWG
|  | (d) | EF.1-04 (Panel Room 1) | unit | 1 |  | 0
capacity : 100 CFM
power : 120 watt
stat. pressure : 0.4 InWG
| 2.4 |  | Air Conditioning System |  |  |  | 0
Air Conditioning - refrigerant R410A incl. Cable Power, Installation, & Support
| 2.4.1 |  | AC Indoor unit - Ceiling Cassette 4 Way Type - VRF System
|  | (a) | FCU 1-01 (Adult Collection), cap. 38.200 Btu/H | unit | 4 |  | 0
|  | (b) | FCU 1-02 (Working Group), cap. 38.200 Btu/H | unit | 4 |  | 0
|  | (c) | FCU 1-04 (Lobby & Reading Room), cap. 47.800 Btu/H | unit | 8 |  | 0
|  | (d) | FCU 1-05 (Quite Study), cap. 30.700 Btu/H | unit | 2 |  | 0
|  | (e) | FCU 1-06 (Staff Office), cap. 47.800 Btu/H | unit | 1 |  | 0
|  | (f) | FCU 1-08 (Conservation Room), cap. 47.800 Btu/H | unit | 2 |  | 0
|  | (g) | FCU 1-09 (Copy Room), cap. 15.400 Btu/H | unit | 1 |  | 0
|  | (h) | FCU 1-10 (Computer Collection Room), cap. 19.100 Btu/H | unit | 1 |  | 0
| 2.4.2 |  | AC Indoor Unit - Duct Mounted Type - VRF System
|  | (a) | FCU 1-03 (Main Lobby & Lounge), cap. 95.500 Btu/H | unit | 4 |  | 0
|  | (b) | FCU 1-07 (Meeting Room), cap. 30.700 Btu/H | unit | 1 |  | 0
| 2.4.3 |  | AC Indoor Unit - Wall Mounted Type - VRF System
|  | (a) | FCU 1-11 (Server Room), cap. 24.200 Btu/H | unit | 1 |  | 0
| 2.4.4 |  | AC Unit - Wall Mounted Type - Single Split
|  | (a) | FCU/CU 1-12 (Server Room), cap. 24.200 Btu/H | unit | 1 |  | 0
| 2.4.5 |  | Refrigerant Pipe | lot | 1 |  | 0
Copper pipe with insulation incl. metal support & refnet joint (Liquid & Gas)
| 2.4.6 |  | Drain Pipe | lot | 1 |  | 0
PVC pipe 10 kg/cm2 incl. Support, Fitting, & Acc
| 2.4.7 |  | Ducting System
|  | (a) | Supply Air Duct
Galvanized steel sheet, incl. Double Insulation & support (Square Duct)
|  |  | - Zinc Galvanize 60 | m2 | 31 |  | 0
|  | (b) | Return Air Duct
Galvanized steel sheet, incl. Double Insulation & support (Square Duct)
|  |  | - Zinc Galvanize 60 | m2 | 35 |  | 0
|  | (c) | Supply Air Duct
Galvanized steel sheet, incl. Insulation & support (Square Duct)
|  |  | - Zinc Galvanize 50 | m2 | 6 |  | 0
|  | (d) | Return Air Duct
Galvanized steel sheet, incl. Insulation & support (Square Duct)
|  |  | - Zinc Galvanize 50 | m2 | 10 |  | 0
|  | (e) | Plenum Box (For Supply Air Duct)
Galvanized steel sheet, incl. Double Insulation & support (Square Duct)
|  |  | - Zinc Galvanize 80 | m2 | 35 |  | 0
|  | (f) | Plenum Box (For Return Air Duct)
Galvanized steel sheet, incl. Double Insulation & support (Square Duct)
|  |  | - Zinc Galvanize 80 | m2 | 35 |  | 0
|  | (g) | Exhaust Duct
Galvanized steel sheet, incl. support (Square Duct)
|  |  | - Zinc Galvanize 50 | m2 | 39 |  | 0
|  | (h) | Fresh Air Duct
Galvanized steel sheet, incl. support
|  |  | - Zinc Galvanize 80 | m2 | 9 |  | 0
|  |  | - Zinc Galvanize 60 | m2 | 103 |  | 0
|  |  | - Zinc Galvanize 50 | m2 | 119 |  | 0
|  | (i) | Flexible Duct Insulated dia. 200 mm (8") | m' | 3 |  | 0
| 2.4.8 |  | Air outlets and inlets
|  | (a) | Supply Air Grille (SAG)
|  |  | - 54" x 16" | Unit | 4 |  | 0
|  | (b) | Supply Air Diffuser (SAD)
|  |  | - 70" x 6" | Unit | 2 |  | 0
|  | (c) | Return Air Grille (RAG)
|  |  | - 48" x 16" | Unit | 4 |  | 0
|  |  | - 36" x 8" | Unit | 2 |  | 0
|  | (d) | Exhaust Air Grille (EAG)
|  |  | - 8" x 8" | Unit | 12 |  | 0
|  | (e) | Non-Return Damper (NRD)
|  |  | - 8" x 10" | Unit | 1 |  | 0
|  |  | - 6" x 6" | Unit | 1 |  | 0
|  | (f) | Fire Damper (FD), Include Fuse
|  |  | - 10" x 8" | Unit | 2 |  | 0
|  |  | - 8" x 10" | Unit | 1 |  | 0
|  |  | - 6" x 6" | Unit | 1 |  | 0
|  | (g) | Volume Damper (VD)
|  |  | - 10" x 10" | Unit | 2 |  | 0
|  |  | - 8" x 10" | Unit | 1 |  | 0
|  |  | - 8" x 6" | Unit | 7 |  | 0
|  |  | - 7" x 6" | Unit | 6 |  | 0
|  |  | - 6" x 8" | Unit | 6 |  | 0
|  |  | - 6" x 6" | Unit | 1 |  | 0
|  |  | - 5" x 6" | Unit | 2 |  | 0
|  | (h) | Motorized Volume Damper (MVD)
|  |  | - 33" x 18" | Unit | 1 |  | 0
|  | (i) | Pressure Transmitter (PT) | Unit | 2 |  | 0
|  |  | Second Floor Plan FFL + 10.400 |  |  |  | 0
| 1 |  | SPECIAL CONSTRUCTION WORK |  |  |  | 0
| 1.1 |  | Hydrant System |  |  |  | 0
| 1.1.1 |  | Equipment
|  | (a) | Indoor Hydrant Box | unit | 2 |  | 0
|  | (b) | Fire Extinguisher ABC Dry Chemical 6kg | unit | 2 |  | 0
|  | (c) | Fire Extinguisher CO2 Type 5kg | unit | 1 |  | 0
| 1.1.2 |  | Piping
Carbon Steel Pipe SCH.40 incl. fittings, support & accessories
|  |  | - dia. 100 mm | m' | 7 |  | 0
|  |  | - dia. 65 mm | m' | 65 |  | 0
| 1.2 |  | Sprinkler System |  |  |  | 0
| 1.2.1 |  | Equipment
|  |  | Sprinkler Head,Pendent type, quick response K factor 5.6, dia. 1/2" | unit | 158 |  | 0
| 1.2.2 |  | Piping
Carbon Steel Pipe SCH.40 incl. fittings, support & accessories
|  |  | - dia. 200 mm | m' | 4 |  | 0
|  |  | - dia. 100 mm | m' | 9 |  | 0
|  |  | - dia. 80 mm | m' | 72 |  | 0
|  |  | - dia. 65 mm | m' | 76 |  | 0
|  |  | - dia. 50 mm | m' | 22 |  | 0
|  |  | - dia. 40 mm | m' | 57 |  | 0
|  |  | - dia. 32 mm | m' | 122 |  | 0
|  |  | - dia. 25 mm | m' | 365 |  | 0
| 2 |  | MECHANICAL WORK |  |  |  | 0
| 2.1 |  | Plumbing System |  |  |  | 0
| 2.1.1 |  | Clean Water Distribution System |  |  |  | 0
|  | (a) | Piping
PPR PN-10 incl. fittings, support & accessories
|  |  | - dia. 40 mm | m' | 6 |  | 0
|  |  | - dia. 32 mm | m' | 6 |  | 0
|  |  | - dia. 25 mm | m' | 6 |  | 0
|  |  | - dia. 20 mm | m' | 57 |  | 0
|  |  | - dia. 15 mm | m' | 37 |  | 0
|  | (b) | Valve & Accessories
|  |  | - Gate Valve dia.40 mm | ea | 1 |  | 0
| 2.1.2 |  | Waste Water Distribution System |  |  |  | 0
|  | (a) | Black Water
PVC, class 10 kg/cm² incl. fitting, support & accessories
|  |  | - dia. 100 mm | m' | 29 |  | 0
|  |  | - dia. 80 mm | m' | 4 |  | 0
|  |  | - dia. 65 mm | m' | 3 |  | 0
|  |  | - dia. 50 mm | m' | 4 |  | 0
|  | (b) | Grey Water
|  |  | - dia. 100 mm | m' | 5 |  | 0
|  |  | - dia. 65 mm | m' | 4 |  | 0
|  |  | - dia. 50 mm | m' | 37 |  | 0
|  | (c) | Vent Pipe
PVC, class 5 kg/cm² incl. fitting, support & accessories
|  |  | - dia. 100 mm | m' | 4 |  | 0
|  |  | - dia. 50 mm | m' | 22 |  | 0
|  |  | - dia. 40 mm | m' | 34 |  | 0
|  |  | - dia. 32 mm | m' | 12 |  | 0
| 2.2 |  | Plumbing Fixtures |  |  |  | 0
|  | (a) | Clean Out
|  |  | - CleanOut dia. 50 mm | ea | 3 |  | 0
|  |  | - CleanOut dia. 100 mm | ea | 1 |  | 0
| 2.3 |  | Ventilating System |  |  |  | 0
Exhaust fan Incl. Cable Power, Installation, & Support
| 2.3.1 |  | Exhaust Fan - Mini Inline Centrifugal type
|  | (a) | EF. 2-01 (Toilet Female) | unit | 1 |  | 0
capacity : 420 CFM
power : 170 watt
stat. pressure : 0.4 InWG
|  | (b) | EF. 2-02 (Toilet Male) | unit | 1 |  | 0
capacity : 520 CFM
power : 180 watt
stat. pressure : 0.4 InWG
|  | (c) | EF.2-03 (Pantry) | unit | 1 |  | 0
capacity : 170 CFM
power : 120 watt
stat. pressure : 0.4 InWG
|  | (d) | EF.2-04 (Storage) | unit | 1 |  | 0
capacity : 200 CFM
power : 200 watt
stat. pressure : 0.5 InWG
|  | (e) | EF.2-05 (Panel) | unit | 1 |  | 0
capacity : 100 CFM
power : 120 watt
stat. pressure : 0.4 InWG
| 2.4 |  | Air Conditioning System |  |  |  | 0
Air Conditioning - refrigerant R410A incl. Cable Power, Installation, & Support
| 2.4.1 |  | AC Indoor unit - Ceiling Cassette 4 Way Type - VRF System
|  | (a) | FCU 2-01 (Office), cap. 30.700 Btu/H | unit | 4 |  | 0
|  | (b) | FCU 2-02 (Copy Center), cap. 9.600 Btu/H | unit | 1 |  | 0
|  | (c) | FCU 2-03 (Lobby), cap. 47.800 Btu/H | unit | 3 |  | 0
| 2.4.2 |  | Refrigerant Pipe | lot | 1 |  | 0
Copper pipe with insulation incl. metal support & refnet joint (Liquid & Gas)
| 2.4.3 |  | Drain Pipe | lot | 1 |  | 0
PVC pipe 10 kg/cm2 incl. Support, Fitting, & Acc
| 2.4.4 |  | Ducting System
|  | (a) | Supply Air Duct
Galvanized steel sheet, incl. Double Insulation & support (Square Duct)
|  |  | - Zinc Galvanize 80 | m2 | 28 |  | 0
|  |  | - Zinc Galvanize 60 | m2 | 23 |  | 0
|  | (b) | Return Air Duct
Galvanized steel sheet, incl. Double Insulation & support (Square Duct)
|  |  | - Zinc Galvanize 80 | m2 | 28 |  | 0
|  |  | - Zinc Galvanize 60 | m2 | 25 |  | 0
|  | (c) | Supply Air Duct
Galvanized steel sheet, incl. Insulation & support (Square Duct)
|  |  | - Zinc Galvanize 80 | m2 | 37 |  | 0
|  |  | - Zinc Galvanize 60 | m2 | 120 |  | 0
|  |  | - Zinc Galvanize 50 | m2 | 51 |  | 0
|  | (d) | Return Air Duct
Galvanized steel sheet, incl. Insulation & support (Square Duct)
|  |  | - Zinc Galvanize 80 | m2 | 47 |  | 0
|  |  | - Zinc Galvanize 60 | m2 | 267 |  | 0
|  |  | - Zinc Galvanize 50 | m2 | 63 |  | 0
|  | (e) | Exhaust Duct
Galvanized steel sheet, incl. support (Square Duct)
|  |  | - Zinc Galvanize 50 | m2 | 66 |  | 0
|  | (f) | Fresh Air Duct
Galvanized steel sheet, incl. support
|  |  | - Zinc Galvanize 80 | m2 | 8 |  | 0
|  |  | - Zinc Galvanize 60 | m2 | 7 |  | 0
|  |  | - Zinc Galvanize 50 | m2 | 59 |  | 0
|  | (g) | Flexible Duct Insulated dia. 200 mm (8") | m' | 54 |  | 0
| 2.4.5 |  | Air outlets and inlets
|  | (a) | Supply Air Diffuser (SAD)
|  |  | - 14" x 14" | Unit | 18 |  | 0
|  |  | - 12" x 10" | Unit | 18 |  | 0
|  | (b) | Return Air Grille (RAG)
|  |  | - 26" x 14" | Unit | 8 |  | 0
|  |  | - 24" x 14" | Unit | 5 |  | 0
|  |  | - 16" x 14" | Unit | 12 |  | 0
|  | (c) | Exhaust Air Grille (EAG)
|  |  | - 10" x 10" | Unit | 3 |  | 0
|  |  | - 8" x 8" | Unit | 13 |  | 0
|  | (d) | Non-Return Damper (NRD)
|  |  | - 8" x 10" | Unit | 1 |  | 0
|  | (e) | Fire Damper (FD), Include Fuse
|  |  | - 14" x 12" | Unit | 1 |  | 0
|  |  | - 12" x 10" | Unit | 1 |  | 0
|  |  | - 10" x 10" | Unit | 1 |  | 0
|  |  | - 10" x 6" | Unit | 1 |  | 0
|  |  | - 8" x 10" | Unit | 1 |  | 0
|  |  | - 8" x 8" | Unit | 1 |  | 0
|  | (f) | Volume Damper (VD)
|  |  | - 20" x 16" | Unit | 1 |  | 0
|  |  | - 16" x 20" | Unit | 1 |  | 0
|  |  | - 16" x 14" | Unit | 1 |  | 0
|  |  | - 14" x 16" | Unit | 1 |  | 0
|  |  | - 8" x 6" | Unit | 4 |  | 0
|  |  | - 6" x 5" | Unit | 3 |  | 0
|  |  | - 4" x 6" | Unit | 1 |  | 0
|  | (g) | Motorized Volume Damper (MVD)
|  |  | - 14" x 12" | Unit | 1 |  | 0
|  | (h) | Pressure Transmitter (PT) | Unit | 1 |  | 0
|  |  | Roof Floor Plan FFL + 15.600 |  |  |  | 0
| 1 |  | SPECIAL CONSTRUCTION WORK |  |  |  | 0
| 1.1 |  | Hydrant System |  |  |  | 0
| 1.1.1 |  | Equipment
|  |  | Fire Extinguisher ABC Dry Chemical 6kg | unit | 2 |  | 0
|  | (b) | Valve & Accessories
|  |  | - Automatoc Air Vent | unit | 1 |  | 0
|  |  | - Pressure Gauge | ea | 1 |  | 0
| 1.2 |  | Sprinkler System |  |  |  | 0
|  | (a) | Valve & Accessories
|  |  | - Automatoc Air Vent | unit | 1 |  | 0
|  |  | - Pressure Gauge | ea | 1 |  | 0
| 2 |  | MECHANICAL WORK |  |  |  | 0
| 2.1 |  | Plumbing System |  |  |  | 0
| 2.1.1 |  | Clean Water Distribution System |  |  |  | 0
|  | (a) | Piping
PPR PN-10 incl. fittings, support & accessories
|  |  | - dia. 32 mm | m' | 20 |  | 0
|  |  | - dia. 25 mm | m' | 8 |  | 0
|  |  | - dia. 20 mm | m' | 33 |  | 0
|  |  | - dia. 15 mm | m' | 14 |  | 0
|  | (b) | Valve & Accessories
|  |  | - Gate Valve dia.32 mm | ea | 1 |  | 0
| 2.1.2 |  | Waste Water Distribution System |  |  |  | 0
|  | (a) | Black Water
PVC, class 10 kg/cm² incl. fitting, support & accessories
|  |  | - dia. 100 mm | m' | 38 |  | 0
|  |  | - dia. 50 mm | m' | 7 |  | 0
|  | (b) | Grey Water
|  |  | - dia. 65 mm | m' | 23 |  | 0
|  |  | - dia. 50 mm | m' | 22 |  | 0
|  | (c) | Vent Pipe
PVC, class 5 kg/cm² incl. fitting, support & accessories
|  |  | - dia. 50 mm | m' | 34 |  | 0
|  |  | - dia. 40 mm | m' | 14 |  | 0
|  |  | - dia. 32 mm | m' | 6 |  | 0
|  | (d) | Automatic Air Vent | ea | 2 |  | 0
| 2.3 |  | Plumbing Fixtures |  |  |  | 0
|  | (a) | Clean Out
|  |  | - CleanOut dia. 50 mm | ea | 1 |  | 0
|  |  | - CleanOut dia. 100 mm | ea | 1 |  | 0
| 2.4 |  | Ventilating System |  |  |  | 0
Exhaust fan Incl. Cable Power, Installation, & Support
| 2.4.1 |  | Exhaust Fan - Mini Inline Centrifugal type
|  | (a) | EF.3-01 (Kitchen) | unit | 1 |  | 0
capacity : 620 CFM
power : 240 watt
stat. pressure : 0.4 InWG
|  | (b) | EF.3-02 (Toilet) | unit | 1 |  | 0
capacity : 420 CFM
power : 180 watt
stat. pressure : 0.4 InWG
| 2.4.2 |  | Exhaust Fan - Axial Roof IP44 type
|  | (a) | EF.A-01 (Toilet) | unit | 1 |  | 0
capacity : 2540 CFM
power : 1100 watt
stat. pressure : 0.4 InWG
| 2.4.3 |  | Intake Fan - Inline Centrifugal With VSD type
|  | (a) | IF.A-01 (Exhibition) | unit | 1 |  | 0
capacity : 1000 CFM
power : 470 watt
stat. pressure : 0.4 InWG
|  | (b) | IF.A-04 (Teenager Room) | unit | 1 |  | 0
capacity : 650 CFM
power : 310 watt
stat. pressure : 0.4 InWG
|  | (c) | IF.A-05 (Children Room) | unit | 1 |  | 0
capacity : 650 CFM
power : 310 watt
stat. pressure : 0.4 InWG
| 2.4.4 |  | Intake Fan - Centrifugal With VSD type
|  | (a) | IF.A-02 (Auditorium) | unit | 1 |  | 0
capacity : 1550 CFM
power : 900 watt
stat. pressure : 0.5 InWG
|  | (b) | IF.A-03 (General Building) | unit | 1 |  | 0
capacity : 7750 CFM
power : 4000 watt
stat. pressure : 1.2 InWG
| 2.5 |  | Air Conditioning System |  |  |  | 0
Air Conditioning - refrigerant R410A incl. Cable Power, Installation, & Support
| 2.5.1 |  | AC Indoor unit - Ceiling Cassette 4 Way Type - VRF System
|  | (a) | FCU 3-01 (Café), cap. 30.700 Btu/H | unit | 4 |  | 0
| 2.5.2 |  | AC Outdoor Unit - VRF System
|  | (a) | CU - 01 (Roof Floor), cap. 553.000 Btu/H, For FCU In Ground Floor | Set | 6 |  | 0
|  | (b) | CU - 02 (Roof Floor), cap. 324.000 Btu/H, For FCU In 1st, 2nd & Roof Floor | Set | 4 |  | 0
|  | (c) | CU - 03 (Roof Floor), cap. 461.000 Btu/H, For AHU In 2nd Floor | Set | 2 |  | 0
| 2.5.3 |  | AC Unit - AHU
|  | (a) | AHU 2-01 (Nationale Archieve), cap. 276.300 Btu/H | unit | 1 |  | 0
|  | (b) | AHU 2-02 (Library Conservation), cap. 190.500 Btu/H | unit | 1 |  | 0
|  | (c) | AHU 2-03 (Heritage Library), cap. 109.500 Btu/H | unit | 1 |  | 0
|  | (d) | AHU 2-04 (Heritage Library), cap. 166.700 Btu/H | unit | 1 |  | 0
| 2.5.4 |  | Refrigerant Pipe | lot | 1 |  | 0
Copper pipe with insulation incl. metal support (Liquid & Gas)
| 2.5.5 |  | Drain Pipe | lot | 1 |  | 0
PVC pipe 10 kg/cm2 incl. Support, Fitting, & Acc
| 2.5.6 |  | Ducting System
|  | (a) | Exhaust Duct
Galvanized steel sheet, incl. support (Square Duct)
|  |  | - Zinc Galvanize 50 | m2 | 40 |  | 0
|  | (b) | Fresh Air Duct
Galvanized steel sheet, incl. support
|  |  | - Zinc Galvanize 80 | m2 | 45 |  | 0
|  |  | - Zinc Galvanize 60 | m2 | 7 |  | 0
|  |  | - Zinc Galvanize 50 | m2 | 48 |  | 0
| 2.5.7 |  | Air outlets and inlets
|  | (a) | Exhaust Air Grille (EAG)
|  |  | - 28" x 14", Include Gravity Damper | Unit | 1 |  | 0
|  |  | - 12" x 12", Include Gravity Damper | Unit | 1 |  | 0
|  |  | - 10" x 10" | Unit | 8 |  | 0
|  | (b) | Intake Air Grille (IAG)
|  |  | - 62" x 62" | Unit | 1 |  | 0
|  |  | - 10" x 10" | Unit | 3 |  | 0
|  |  | - 8" x 8" | Unit | 1 |  | 0
|  | (c) | Motorized Volume Damper (MVD)
|  |  | - 62" x 62" | Unit | 1 |  | 0
|  | (d) | AHU Control | Unit | 4 |  | 0
|  |  | TESTING & COMMISSIONING |  |  |  | 0
|  | A. | Hydrant and Sprinkler System Testing & Commissioning | lot | 1 |  | 0
|  | B. | Plumbing System Testing & Commissioning | lot | 1 |  | 0
|  | C. | HVAC System Testing & Commisioning | lot | 1 |  | 0
|  |  | ELECTRICAL WORK |  |  |  | 0
|  |  | Ground Floor Plan FFL ± 0.000 |  |  |  | 0
| 1 |  | SPECIAL CONSTRUCTION WORK |  |  |  | 0
(Security System, Fire Alarm System, Fire Fitting System, CCTV System)
| 1.1 |  | Security System |  |  |  | 0
| 1.1.1 |  | Equipments
|  | (a) | UPS 1.2KVA | unit | 1 |  | 0
|  | (b) | PC workstation set include software & printer | unit | 1 |  | 0
|  | (c) | iclass Card, ISO, PVC Blank White | unit | 500 |  | 0
|  | (d) | IP Access Controller | unit | 4 |  | 0
|  | (e) | Access Door, Consist of :
|  |  | - Card Reader | ea | 4 |  | 0
|  |  | - Exit Push Button | ea | 4 |  | 0
|  |  | - Emergency Break Glass | ea | 4 |  | 0
| 1.1.2 |  | Cables
|  | (a) | Cable from Card Reader Control Unit to Door Contact, Unshielded Twisted Pair Cat. 6 4 pairs, incl. Conduit PVC 20 mm (3/4") | m' | 118.99 |  | 0
|  | (b) | Cable from HUB / Switch to Card Reader Control Unit, Unshielded Twisted Pair Cat. 6 4 pairs, incl. Conduit PVC 20 mm (3/4") | m' | 118.99 |  | 0
| 1.1.3 |  | Testing & Commissioning | ls | 1 |  | 0
| 1.2 |  | Video Surveillance / CCTV System |  |  |  | 0
| 1.2.1 |  | Equipments
|  | (a) | Fixed Dome Camera | Unit | 10 |  | 0
|  | (b) | Network Video Recorder (NVR) 32 ch incl HDMI Cable 2m, HDMI cable 30 m & HDMI Splitter + HDMI Extender (30 m) | Unit | 2 |  | 0
|  | (c) | PC Computer, Seagate 500 GB SATA c/w keyboard, LED 21.5" | Unit | 1 |  | 0
|  | (d) | 32" LED TV Monitor | Unit | 4 |  | 0
|  | (e) | 32" LED TV Monitor (Guard House/Security room) | Unit | 2 |  | 0
|  | (f) | UPS 3 Kva | Unit | 1 |  | 0
|  | (g) | HUB / Switch 16 port | Unit | 1 |  | 0
|  | (h) | HUB / Switch 8 port POE | Unit | 2 |  | 0
| 1.2.2 |  | Cables
|  | (a) | Cable from HUB / Switch to CCTV , Unshielded Twisted Pair Cat. 6 4 pairs, incl. Conduit PVC 20 mm (3/4") | m' | 409 |  | 0
|  | (b) | Cable from HUB / Switch to HUB / Switch , Unshielded Twisted Pair Cat. 6 4 pairs, incl. Conduit PVC 20 mm (3/4") | m' | 8.91 |  | 0
` | 1.2.3 |  | Testing & Commissioning | ls | 1 |  | 0
| 1.3 |  | Fire Alarm System |  |  |  | 0
| 1.3.1 |  | Equipments
|  | (a) | Smoke Detector conventional | ea | 45 |  | 0
|  | (b) | Manual call point conventional | ea | 3 |  | 0
|  | (c) | Alarm Bell | ea | 3 |  | 0
|  | (d) | Flash Light | ea | 3 |  | 0
|  | (e) | Conventional zone module | ea | 1 |  | 0
|  | (f) | Output Modules for Bell, and Flashing Lamp | ea | 1 |  | 0
|  | (g) | TB - FA.GF | unit | 1 |  | 0
|  | (h) | MCFA Addressable incl. Alarm Bell, Manual Break glass addressable, Battery, Surge Protection, Relay Module, Power Supply & Grounding | unit | 1 |  | 0
|  | (i) | Annunciator | unit | 1 |  | 0
| 1.3.2 |  | Cables
|  | (a) | Installation for Fire Alarm | Point | 48 |  | 0
|  | (b) | Installation for Alarm Bell | Point | 6 |  | 0
|  | (c) | Cable from MCFA to TB - FA. GF, Shielded Twisted Pair (STP) 2 pair, incl. Conduit PVC 20 mm (3/4") | m' | 7.49 |  | 0
| 1.3.3 |  | Testing & Commissioning | ls | 1 |  | 0
| 2 |  | ELECTRICAL WORK |  |  |  | 0
| 2.1 |  | Power Distribution System |  |  |  | 0
| 2.1.1 |  | Panels
SDP (Sub Distribution Panel)
|  | (a) | Panels SDP - 1 | unit | 1 |  | 0
LP (Lighting Panels) / PP (Power Panels)
|  | (a) | Panel LP / PP - 1.A | unit | 1 |  | 0
|  | (b) | Panel LP / PP - 1.B | unit | 1 |  | 0
|  | (c) | Panel PP - 1.C (AC) | unit | 1 |  | 0
|  | (d) | Panel PP - 1.D (AC) | unit | 1 |  | 0
| 2.1.2 |  | Cables
|  | (a) | Cable from Panel LVMDP to Panel SDP - 1, NYY 4 x 70 sqmm + NYA 1 x 50 sqmm | m' | 115.3 |  | 0
|  | (b) | Cable from Panel SDP - 1 to Panel LP / PP -1.A , NYY 5 x 10 sqmm | m' | 22.11 |  | 0
|  | (c) | Cable from Panel SDP - 1 to Panel LP / PP -1.B , NYY 5 x 16 sqmm | m' | 46.12 |  | 0
|  | (d) | Cable from Panel SDP - 1 to Panel PP -1.C (AC) , NYY 5 x 6 sqmm | m' | 28.28 |  | 0
|  | (e) | Cable from Panel SDP - 1 to Panel PP -1.D (AC) , NYY 5 x 10 sqmm | m' | 47.84 |  | 0
|  | (f) | Installation for GPO'S | Point | 70 |  | 0
| 2.1.3 |  | Cable Tray and Cable Ladder incl. support and accessories
|  | (a) | Electrical Tray Cable 300 x 100 mm2 | m' | 123.7 |  | 0
|  | (b) | Electronic Tray Cable 150 x 100 mm2 | m' | 123.7 |  | 0
|  | (c) | Electrical Ladder Cable 300 x 100 mm2 | m' | 9 |  | 0
|  | (d) | Electronic Ladder Cable 150 x 100 mm2 | m' | 9 |  | 0
| 2.1.4 |  | General Power Outlet (GPO)
|  | (a) | Socket Outlet GPO 1 Phase, 16 A | ea | 24 |  | 0
|  | (b) | Double GPO'S 16 A, 1 phase | ea | 46 |  | 0
| 2.1.5 |  | Testing & Commissioning | ls | 1 |  | 0
| 2.2 |  | Lighting System |  |  |  | 0
| 2.2.1 |  | Fixtures Lamp
|  | (a) | TBS TL - 5 2 x 36 w | ea | 135 |  | 0
|  | (b) | TMS TL - 5 1 x 36 w | ea | 17 |  | 0
|  | (c) | Ton Tempo, SON - T 250 w | ea | 4 |  | 0
|  | (d) | Downlight 18 w | ea | 21 |  | 0
|  | (e) | Downlight 2 x 42 w | ea | 6 |  | 0
| 2.2.2 |  | Switches
|  | (a) | Single Switch 1 Phase 10 A | ea | 20 |  | 0
|  | (b) | Double Switch 1 Phase 10 A | ea | 23 |  | 0
|  | (c) | Hotel Single Switch 1 Phase 10 A | ea | 5 |  | 0
|  | (d) | Grid Switch 4 Gang 1 Phase 10 A | ea | 5 |  | 0
| 2.2.3 |  | Cables
|  | (a) | Installation for Lighting | Point | 183 |  | 0
| 2.3 |  | Telecommunication System |  |  |  | 0
| 2.3.1 |  | Equipments
|  | (a) | Socket Outlet Telephone | ea | 16 |  | 0
|  | (b) | Handset | ea | 16 |  | 0
|  | (c) | TB - TP.GF 20 pairs | unit | 1 |  | 0
|  | (d) | MDF - TP 250 Pair | unit | 1 |  | 0
|  | (e) | PABX 30 / 200 w/ Operator Console, incl. Battery for Back Up, Software for Billing System & ACER PC w/ Printer A4 for Admin & Billing System | unit | 1 |  | 0
| 2.3.2 |  | Cables
|  | (a) | Installation for Telephone | Point | 16 |  | 0
|  | (b) | Cable from MDF - TP to TB - TP.GF , Steel - K 001 70 x 2 x 0,6 sqmm, incl. Conduit PVC 20 mm (3/4") | m' | 9.21 |  | 0
| 2.3.3 |  | Testing & Commissioning | ls | 1 |  | 0
| 2.4 |  | Data System |  |  |  | 0
| 2.4.1 |  | Equipments
|  | (a) | Socket Outlet Data | ea | 22 |  | 0
|  | (b) | Double Socket Outlet Data | ea | 8 |  | 0
|  | (c) | Wireless Access Point | ea | 7 |  | 0
|  | (d) | HUB / Switch 16 port | unit | 2 |  | 0
|  | (e) | PC Computer, Seagate 500 GB SATA c/w keyboard, LED 21.5" | Unit | 1 |  | 0
|  | (f) | Patch Panel HUB / Switch 24 port | unit | 1 |  | 0
|  | (g) | Rack 8U | unit | 1 |  | 0
|  | (h) | Rack 42U | unit | 1 |  | 0
| 2.4.2 |  | Cables
|  | (a) | Installation for Data | Point | 22 |  | 0
|  | (b) | Cable from HUB / Switch to HUB / Switch , Unshielded Twisted Pair Cat. 6 4 pairs, incl. Conduit PVC 20 mm (3/4") | m' | 10.01 |  | 0
| 2.4.3 |  | Testing & Commissioning | ls | 1 |  | 0
| 2.5 |  | Sound System |  |  |  | 0
| 2.5.1 |  | Equipments
|  | (a) | Wall Mounted Speaker | ea | 8 |  | 0
|  | (b) | Ceiling Speaker 3 w | ea | 27 |  | 0
|  | (c) | Digital Voice Evacuation | unit | 1 |  | 0
|  | (d) | MP3/CD/DVD Player | unit | 1 |  | 0
|  | (e) | Emergency Mic w/chime | unit | 1 |  | 0
|  | (f) | Remote Microphone | unit | 1 |  | 0
|  | (g) | AM/FM Tuner | unit | 1 |  | 0
|  | (h) | Digital Matrix Mixer w/ Equalizer Program | unit | 1 |  | 0
|  | (i) | Mixer Amplifier 240 Watt | unit | 1 |  | 0
|  | (j) | Power Amplifier 240W | unit | 3 |  | 0
|  | (k) | Speaker Selector 10ch | unit | 1 |  | 0
|  | (l) | Cabinet Rack w/Acc. | lot | 1 |  | 0
|  | (m) | MDF - SS. 120 Pair | unit | 1 |  | 0
|  | (n) | TB - SS. A 10 Pair | unit | 1 |  | 0
|  | (o) | Car Call Mic w/chime | unit | 1 |  | 0
| 2.5.2 |  | Cables
|  | (a) | Installation for Sound System | Point | 35 |  | 0
|  | (b) | Cable from MDF - SS to TB - SS. GF, NYMHY 3 x 2,5 mm2, incl. Conduit PVC 20 mm (3/4") | m' | 9.69 |  | 0
| 2.5.3 |  | Testing & Commissioning | ls | 1 |  | 0
|  |  | First Floor Plan FFL + 5.200 |  |  |  | 0
| 1 |  | SPECIAL CONSTRUCTION WORK |  |  |  | 0
(Security System, Fire Alarm System, Fire Fitting System, CCTV System)
| 1.1 |  | Security System |  |  |  | 0
| 1.1.1 |  | Equipments
|  | (a) | IP Access Controller | unit | 4 |  | 0
|  | (b) | Access Door, Consist of :
|  |  | - Card Reader | ea | 4 |  | 0
|  |  | - Exit Push Button | ea | 4 |  | 0
|  |  | - Emergency Break Glass | ea | 4 |  | 0
| 1.1.2 |  | Cables
|  | (a) | Cable from Card Reader Control Unit to Door Contact, Unshielded Twisted Pair Cat. 6 4 pairs, incl. Conduit PVC 20 mm (3/4") | m' | 184.943 |  | 0
|  | (b) | Cable from HUB / Switch to Card Reader Control Unit, Unshielded Twisted Pair Cat. 6 4 pairs, incl. Conduit PVC 20 mm (3/4") | m' | 184.943 |  | 0
| 1.1 |  | Video Surveillance / CCTV System |  |  |  | 0
| 1.2.1 |  | Equipments
|  | (a) | Fixed Dome Camera | Unit | 5 |  | 0
|  | (b) | HUB / Switch 8 port POE | Unit | 1 |  | 0
| 1.2.2 |  | Cables
|  | (a) | Cable from HUB / Switch to CCTV , Unshielded Twisted Pair Cat. 6 4 pairs, incl. Conduit PVC 20 mm (3/4") | m' | 201.28 |  | 0
|  | (b) | Cable from HUB / Switch to HUB / Switch , Unshielded Twisted Pair Cat. 6 4 pairs, incl. Conduit PVC 20 mm (3/4") | m' | 11.34 |  | 0
| 1.2 |  | Fire Alarm System |  |  |  | 0
| 1.3.1 |  | Equipments
|  | (a) | Smoke Detector conventional | ea | 27 |  | 0
|  | (b) | Manual call point conventional | ea | 2 |  | 0
|  | (c) | Alarm Bell | ea | 2 |  | 0
|  | (d) | Flash Light | ea | 2 |  | 0
|  | (e) | Conventional zone module | ea | 1 |  | 0
|  | (f) | Output Modules for Bell, and Flashing Lamp | ea | 1 |  | 0
|  | (g) | TB - FA. A | unit | 1 |  | 0
| 1.3.2 |  | Cables
|  | (a) | Installation for Fire Alarm | Point | 29 |  | 0
|  | (b) | Installation for Alarm Bell | Point | 4 |  | 0
|  | (c) | Cable from TB - FA. GF to TB - FA. A, Shielded Twisted Pair (STP) 2 pair, incl. Conduit PVC 20 mm (3/4") | m' | 11.65 |  | 0
| 2 |  | ELECTRICAL WORK |  |  |  | 0
| 2.1 |  | Power Distribution System |  |  |  | 0
| 2.1.1 |  | Panels
SDP (Sub Distribution Panel)
|  | (a) | Panels SDP - 2 | unit | 1 |  | 0
LP (Lighting Panels) / PP (Power Panels)
|  | (a) | Panels LP / PP - 2.A | unit | 1 |  | 0
|  | (b) | Panels LP / PP - 2.B | unit | 1 |  | 0
|  | (c) | Panels PP - 2.C (AC) | unit | 1 |  | 0
|  | (d) | Panels PP - 2.D (AC) | unit | 1 |  | 0
| 2.1.2 |  | Cables
|  | (a) | Cable from Panel LVMDP to Panel SDP - 2, NYY 4 x 35 sqmm + NYA 1 x 25 sqmm | m' | 121.9 |  | 0
|  | (b) | Cable from Panel SDP - 2 to Panel LP / PP - 2.A, NYY 5 x 16 sqmm | m' | 8.25 |  | 0
|  | (c) | Cable from Panel SDP - 2 to Panel LP / PP - 2.B, NYY 5 x 6 sqmm | m' | 46.28 |  | 0
|  | (d) | Cable from Panel SDP - 2 to Panel PP - 2.C (AC) , NYY 5 x 6 sqmm | m' | 9.3 |  | 0
|  | (e) | Cable from Panel SDP - 2 to Panel PP - 2.D (AC) , NYY 5 x 4 sqmm | m' | 47.82 |  | 0
|  | (f) | Installation for GPO'S | Point | 30 |  | 0
| 2.1.3 |  | Cable Tray and Cable Ladder incl. support and accessories
|  | (a) | Electrical Tray Cable 300 x 100 mm2 | m' | 134.4 |  | 0
|  | (b) | Electronic Tray Cable 150 x 100 mm2 | m' | 134.4 |  | 0
|  | (c) | Electrical Ladder Cable 300 x 100 mm2 | m' | 9 |  | 0
|  | (d) | Electronic Ladder Cable 150 x 100 mm2 | m' | 9 |  | 0
| 2.1.4 |  | General Power Outlet (GPO)
|  | (a) | Socket Outlet GPO 1 Phase, 16 A | ea | 8 |  | 0
|  | (b) | Double GPO'S 16 A, 1 phase | ea | 22 |  | 0
| 2.2 |  | Lighting System |  |  |  | 0
| 2.2.1 |  | Fixtures Lamp
|  | (a) | TBS TL- 5 2 x 36 w | ea | 115 |  | 0
|  | (b) | TMS TL- 5 1 x 36 w | ea | 11 |  | 0
|  | (c) | Downlight 18 w | ea | 43 |  | 0
|  | (d) | Downlight 2 x 42 w | ea | 128 |  | 0
| 2.2.2 |  | Switches
|  | (a) | Single Switch 1 Phase 10 A | ea | 8 |  | 0
|  | (b) | Double Switch 1 Phase 10 A | ea | 14 |  | 0
|  | (c) | Hotel Single Switch 1 Phase 10 A | ea | 4 |  | 0
| 2.2.3 |  | Cables
|  | (a) | Installation for Lighting | Point | 297 |  | 0
| 2.3 |  | Telecommunication System |  |  |  | 0
| 2.3.1 |  | Equipments
|  | (a) | Socket Outlet Telephone | ea | 14 |  | 0
|  | (b) | Hanset | ea | 14 |  | 0
|  | (c) | TB - TP. A 20 pairs | unit | 1 |  | 0
| 2.3.2 |  | Cables
|  | (a) | Installation for Telephone | Point | 14 |  | 0
|  | (b) | Cable from MDF - TP to TB - TP. A, Steel - K 001 20 x 2 x 0,6 sqmm, incl. Conduit PVC 20 mm (3/4") | m' | 18.83 |  | 0
| 2.4 |  | Data System |  |  |  | 0
| 2.4.1 |  | Equipments
|  | (a) | Socket Outlet Data | ea | 17 |  | 0
|  | (b) | Wireless Access Point | ea | 2 |  | 0
|  | (c) | HUB / Switch 24 port | unit | 1 |  | 0
| 2.4.2 |  | Cables
|  | (a) | Installation for Data | Point | 17 |  | 0
|  | (b) | Cable from HUB / Switch to HUB / Switch , Unshielded Twisted Pair Cat. 6 4 pairs, incl. Conduit PVC 20 mm (3/4") | m' | 17.91 |  | 0
| 2.5 |  | Sound System |  |  |  | 0
| 2.5.1 |  | Equipments
|  | (a) | Ceiling Speaker 3 w | ea | 23 |  | 0
|  | (b) | TB - SS. A 10 pair | unit | 1 |  | 0
| 2.5.2 |  | Cables
|  | (a) | Installation for Sound System | Point | 23 |  | 0
|  | (b) | Cable from MDF - SS to TB - SS. A, NYMHY 3 x 2,5 mm2, incl. Conduit PVC 20 mm (3/4") | m' | 19.35 |  | 0
|  |  | Second Floor Plan FFL + 10.400 |  |  |  | 0
| 1 |  | SPECIAL CONSTRUCTION WORK |  |  |  | 0
(Security System, Fire Alarm System, Fire Fitting System, CCTV System)
| 1.1 |  | Security System |  |  |  | 0
| 1.1.1 |  | Equipments
|  | (a) | IP Access Controller | unit | 3 |  | 0
|  | (b) | Access Door, Consist of :
|  |  | - Card Reader | ea | 3 |  | 0
|  |  | - Exit Push Button | ea | 3 |  | 0
|  |  | - Emergency Break Glass | ea | 3 |  | 0
| 1.1.2 |  | Cables
|  | (a) | Cable from Card Reader Control Unit to Door Contact, Unshielded Twisted Pair Cat. 5 4 pairs, incl. Conduit PVC 20 mm (3/4") | m' | 68.92 |  | 0
|  | (b) | Cable from HUB / Switch to Card Reader Control Unit, Unshielded Twisted Pair Cat. 5 4 pairs, incl. Conduit PVC 20 mm (3/4") | m' | 68.92 |  | 0
| 1.2 |  | Video Surveillance / CCTV System |  |  |  | 0
| 1.2.1 |  | Equipments
|  | (a) | Fixed Dome Camera | Unit | 4 |  | 0
|  | (b) | HUB / Switch 8 port POE | Unit | 1 |  | 0
| 1.2.2 |  | Cables
|  | (a) | Cable from HUB / Switch to CCTV , Unshielded Twisted Pair Cat. 6 4 pairs, incl. Conduit PVC 20 mm (3/4") | m' | 161.09 |  | 0
|  | (b) | Cable from HUB / Switch to HUB / Switch , Unshielded Twisted Pair Cat. 6 4 pairs, incl. Conduit PVC 20 mm (3/4") | m' | 17.83 |  | 0
| 1.3 |  | Fire Alarm System |  |  |  | 0
| 1.3.1 |  | Equipments
|  | (a) | Smoke Detector conventional | ea | 29 |  | 0
|  | (b) | Heat Detector conventional | ea | 1 |  | 0
|  | (c) | Manual call point conventional | ea | 2 |  | 0
|  | (d) | Alarm Bell | ea | 2 |  | 0
|  | (e) | Flash Light | ea | 2 |  | 0
|  | (f) | Conventional zone module | ea | 1 |  | 0
|  | (g) | Output Modules for Bell, and Flashing Lamp | ea | 1 |  | 0
|  | (h) | TB - FA. B | unit | 1 |  | 0
| 1.3.2 |  | Cables
|  | (a) | Installation for Fire Alarm | Point | 32 |  | 0
|  | (b) | Installation for Alarm Bell | Point | 4 |  | 0
|  | (c) | Cable from TB - FA. A to TB - FA. B, Shielded Twisted Pair (STP) 18 AWG 2 pair, Shielded Twisted Pair (STP) 2 pair, incl. Conduit PVC 20 mm (3/4") | m' | 12.74 |  | 0
| 2 |  | ELECTRICAL WORK |  |  |  | 0
| 2.1 |  | Power Distribution System |  |  |  | 0
| 2.1.1 |  | Panels
SDP (Sub Distribution Panel)
|  | (a) | Panels SDP - 3 | unit | 1 |  | 0
LP (Lighting Panels) / PP (Power Panels)
|  | (a) | Panels LP / PP - 3.A | unit | 1 |  | 0
|  | (b) | Panels LP / PP - 3.B | unit | 1 |  | 0
|  | (c) | Panels PP - 3.C (AC) | unit | 1 |  | 0
| 2.1.2 |  | Cables
|  | (a) | Cable from Panel LVMDP to Panel SDP - 3,
|  |  | - NYY 4 x 1 x 300 sqmm (Vol x 4) | m' | 514.01 |  | 0
|  |  | - NYA 1 x 25 sqmm | m' | 128.5 |  | 0
|  | (b) | Cable from Panel SDP - 3 to Panel LP / PP 3.A , NYY 5 x 10 sqmm | m' | 11.11 |  | 0
|  | (c) | Cable from Panel SDP - 3 to Panel LP / PP 3.B , NYY 5 x 4 sqmm | m' | 10.51 |  | 0
|  | (d) | Cable from Panel SDP - 3 to Panel PP - 3.C (AC), NYY 5 x 4 sqmm | m' | 9.88 |  | 0
|  | (e) | Installation for GPO'S | Point | 25 |  | 0
| 2.1.3 |  | Cable Tray and Cable Ladder incl. support and accessories
|  | (a) | Electrical Tray Cable 300 x 100 mm2 | m' | 154.92 |  | 0
|  | (b) | Electronic Tray Cable 150 x 100 mm2 | m' | 154.92 |  | 0
|  | (c) | Electrical Ladder Cable 300 x 100 mm2 | m' | 9 |  | 0
|  | (d) | Electronic Ladder Cable 150 x 100 mm2 | m' | 9 |  | 0
| 2.1.4 |  | General Power Outlet (GPO)
|  | (a) | Socket Outlet GPO 1 Phase, 16 A | ea | 16 |  | 0
|  | (b) | Double GPO'S 16 A, 1 phase | ea | 9 |  | 0
| 2.2 |  | Lighting System |  |  |  | 0
| 2.2.1 |  | Fixtures Lamp
|  | (a) | TBS TL- 5 2 x 36 w | ea | 123 |  | 0
|  | (b) | TMS TL- 5 1 x 36 w | ea | 12 |  | 0
|  | (c) | Downlight 18 w | ea | 45 |  | 0
|  | (d) | Downlight 2 x 42 w | ea | 40 |  | 0
| 2.2.2 |  | Switches
|  | (a) | Single Switch 1 Phase 10 A | ea | 11 |  | 0
|  | (b) | Double Switch 1 Phase 10 A | ea | 12 |  | 0
|  | (c) | Hotel Double Switch 1 Phase 10 A | ea | 4 |  | 0
|  | (d) | Grid Switch 4 Gang 1 Phase 10 A | ea | 1 |  | 0
| 2.2.3 |  | Cables
|  | (a) | Installation for Lighting | Point | 220 |  | 0
| 2.3 |  | Telecommunication System |  |  |  | 0
| 2.3.1 |  | Equipments
|  | (a) | Socket Outlet Telephone | ea | 3 |  | 0
|  | (b) | Hanset | ea | 3 |  | 0
|  | (c) | TB - TP. B 10 pairs | unit | 1 |  | 0
| 2.3.2 |  | Cables
|  | (a) | Installation for Telephone | Point | 3 |  | 0
|  | (b) | Cable from MDF - TP to TB - TP. B, Steel - K 001 20 x 2 x 0,6 sqmm, incl. Conduit PVC 20 mm (3/4") | m' | 27.63 |  | 0
| 2.4 |  | Data System |  |  |  | 0
| 2.4.1 |  | Equipments
|  | (a) | Socket Outlet Data | ea | 8 |  | 0
|  | (b) | Wireless Access Point | ea | 2 |  | 0
|  | (c) | HUB / Switch 16 port | unit | 1 |  | 0
| 2.4.2 |  | Cables
|  | (a) | Installation for Data | Point | 8 |  | 0
|  | (b) | Cable from HUB / Switch to HUB / Switch , Unshielded Twisted Pair Cat. 6 4 pairs, incl. Conduit PVC 20 mm (3/4") | m' | 26.08 |  | 0
| 2.5 |  | Sound System |  |  |  | 0
| 2.5.1 |  | Equipments
|  | (a) | Ceiling Speaker 3 w | ea | 22 |  | 0
|  | (b) | TB - SS. B 10 pair | unit | 1 |  | 0
| 2.5.2 |  | Cables
|  | (a) | Installation for Sound System | Point | 22 |  | 0
|  | (b) | Cable from MDF - SS to TB - SS. B, NYMHY 3 x 2,5 mm2, incl. Conduit PVC 20 mm (3/4") | m' | 25.94 |  | 0
|  |  | Roof Floor Plan FFL + 15.600 |  |  |  | 0
| 1 |  | SPECIAL CONSTRUCTION WORK |  |  |  | 0
(Security System, Fire Alarm System, Fire Fitting System, CCTV System)
| 1.1 |  | Video Surveillance / CCTV System |  |  |  | 0
| 1.1.1 |  | Equipments
|  | (a) | Fixed Dome Camera | Unit | 3 |  | 0
|  | (b) | HUB / Switch 8 port POE | Unit | 1 |  | 0
| 1.1.2 |  | Cables
|  | (a) | Cable from HUB / Switch to CCTV , Unshielded Twisted Pair Cat. 6 4 pairs, incl. Conduit PVC 20 mm (3/4") | m' | 78.584 |  | 0
|  | (b) | Cable from HUB / Switch to HUB / Switch , Unshielded Twisted Pair Cat. 6 4 pairs, incl. Conduit PVC 20 mm (3/4") | m' | 24.4 |  | 0
| 1.2 |  | Fire Alarm System |  |  |  | 0
| 1.2.1 |  | Equipments
|  | (a) | Smoke Detector conventional | ea | 4 |  | 0
|  | (b) | Heat Detector conventional | ea | 1 |  | 0
|  | (c) | Manual call point conventional | ea | 1 |  | 0
|  | (d) | Alarm Bell | ea | 1 |  | 0
|  | (e) | Flash Light | ea | 1 |  | 0
|  | (f) | Conventional zone module | ea | 1 |  | 0
|  | (g) | Output Modules for Bell, and Flashing Lamp | ea | 1 |  | 0
|  | (h) | TB - FA. C | unit | 1 |  | 0
| 1.2.2 |  | Cables
|  | (a) | Installation for Fire Alarm | Point | 6 |  | 0
|  | (b) | Installation for Alarm Bell | Point | 2 |  | 0
|  | (c) | Cable from TB - FA. B to TB - FA. C, Shielded Twisted Pair (STP) 18 AWG 2 pair, incl. Conduit PVC 20 mm (3/4") | m' | 11.61 |  | 0
|  | (d) | Cable from TB - FA. C to MCFA, Shielded Twisted Pair (STP) 18 AWG 2 pair, incl. Conduit PVC 20 mm (3/4") | m' | 34.79 |  | 0
| 2 |  | ELECTRICAL WORK |  |  |  | 0
| 2.1 |  | Power Distribution System |  |  |  | 0
| 2.1.1 |  | Panels
LP (Lighting Panels) / PP (Power Panels)
|  | (a) | Panels PP - Lift | unit | 1 |  | 0
|  | (b) | Panels PP - AHU | unit | 1 |  | 0
|  | (c) | Panels PP - CU | unit | 1 |  | 0
| 2.1.2 |  | Cables
|  | (a) | Cable from Panel SDP - 3 to Panel PP - Lift , NYY 5 x 10 sqmm | m' | 18.48 |  | 0
|  | (b) | Cable from Panel SDP - 3 to Panel PP - AHU , NYY 5 x 6 sqmm | m' | 43.99 |  | 0
|  | (c) | Cable from Panel SDP - 3 to Panel PP - CU,
|  |  | - NYY 4 x 1 x 150 sqmm (Vol x 4) | m' | 170.72 |  | 0
|  |  | - NYA 1 x 120 sqmm | m' | 42.68 |  | 0
|  | (d) | Installation for GPO'S | Point | 9 |  | 0
| 2.1.3 |  | Cable Tray and Cable Ladder incl. support and accessories
|  | (a) | Electrical Tray Cable 300 x 100 mm2 | m' | 30.46 |  | 0
|  | (b) | Electronic Tray Cable 150 x 100 mm2 | m' | 30.46 |  | 0
|  | (c) | Electrical Ladder Cable 300 x 100 mm2 | m' | 9 |  | 0
|  | (d) | Electronic Ladder Cable 150 x 100 mm2 | m' | 9 |  | 0
| 2.1.4 |  | General Power Outlet (GPO)
|  | (a) | Socket Outlet GPO 1 Phase, 16 A | ea | 4 |  | 0
|  | (b) | Double GPO'S 16 A, 1 phase | ea | 5 |  | 0
| 2.2 |  | Lighting System |  |  |  | 0
| 2.2.1 |  | Fixtures Lamp
|  | (a) | TBS TL- 5 2 x 36 w | ea | 19 |  | 0
|  | (b) | TMS TL- 5 1 x 36 w | ea | 6 |  | 0
|  | (c) | Downlight 18 w | ea | 4 |  | 0
| 2.2.2 |  | Switches
|  | (a) | Single Switch 1 Phase 10 A | ea | 2 |  | 0
|  | (b) | Double Switch 1 Phase 10 A | ea | 7 |  | 0
|  | (c) | Hotel Single Switch 1 Phase 10 A | ea | 2 |  | 0
| 2.2.3 |  | Cables
|  | (a) | Installation for Lighting | Point | 29 |  | 0
| 2.3 |  | Telecommunication System |  |  |  | 0
| 2.3.1 |  | Equipments
|  | (a) | Socket Outlet Telephone | ea | 1 |  | 0
|  | (b) | Hanset | ea | 1 |  | 0
|  | (c) | TB - TP. A 20 pairs | unit | 1 |  | 0
| 2.3.2 |  | Cables
|  | (a) | Installation for Telephone | Point | 1 |  | 0
|  | (b) | Cable from MDF - TP to TB - TP. B, Steel - K 001 20 x 2 x 0,6 sqmm, incl. Conduit PVC 20 mm (3/4") | m' | 32.03 |  | 0
| 2.4 |  | Data System |  |  |  | 0
| 2.4.1 |  | Equipments
|  | (a) | Socket Outlet Data | ea | 1 |  | 0
|  | (b) | Wireless Access Point | ea | 1 |  | 0
|  | (c) | HUB / Switch 8 port | unit | 1 |  | 0
| 2.4.2 |  | Cables
|  | (a) | Installation for Data | Point | 1 |  | 0
|  | (b) | Cable from Patch Panel HUB / Switch 16 port to HUB / Switch 8 port, Unshielded Twisted Pair Cat. 6 4 pairs, incl. Conduit PVC 20 mm (3/4") | m' | 31 |  | 0
| 2.5 |  | Sound System |  |  |  | 0
| 2.5.1 |  | Equipments
|  | (a) | Horn Speaker | ea | 2 |  | 0
|  | (b) | Ceiling Speaker 3 w | ea | 5 |  | 0
|  | (c) | TB - SS. B 10 pair | unit | 1 |  | 0
| 2.5.2 |  | Cables
|  | (a) | Installation for Sound System | Point | 7 |  | 0
|  | (b) | Cable from MDF - SS to TB - SS. C, NYMHY 3 x 2,5 mm2, incl. Conduit PVC 20 mm (3/4") | m' | 32.56 |  | 0

## BQ Utility Building
National Library of Timor Leste
Building/ Architectural Specialist Function
Bill Of Quantity
UTILITY BUILDING
revG - 06/08/2018
No |  | DESCRIPTION | UNIT | QTY | UNIT RATE | AMOUNT
No |  | Uraian | Satuan | Volume | Harga satuan | Jumlah
[5 empty] | USD | USD
BUILDINGS
|  | UTILITY BUILDING |  |  |  | 0
|  | Building Cost / M2 |  |  | 0
|  | Building Area ( M2 ) |  | 459.33
|  | STRUCTURAL WORK |  |  |  | 0
|  | Slab (TOC ± 0.050) |  |  |  | 0
1 |  | SITE CONSTRUCTION WORK |  |  |  | 0
1.1 |  | Earth Work |  |  |  | 0
Excavation incl backfill & compaction, soil disposal and sand bedding
| (a) | Excavation of Soil | m3 | 796.7 |  | 0
| (b) | Backfill and compacted soil | m3 | 532.88 |  | 0
| (c) | Disposal soil | m3 | 263.82 |  | 0
| (d) | Compacted sand 100 mm thick | m3 | 59.54 |  | 0
1.2 |  | Foundations |  |  |  | 0
| (a) | Reinf. Conc. Foundation 3000x3000x700 mm | m3 | 75.6 |  | 0
2 |  | CONCRETE WORK |  |  |  | 0
2.1 |  | Structural Concrete |  |  |  | 0
2.1.1 |  | Reinforced Concrete Tie Beam
RC Tie Beam incl steel bar reinforcement,formwork and other accessories
| (a) | TB1 350x550 mm | m3 | 83.74 |  | 0
2.1.2 |  | Reinforced Concrete Slab
RC Slab incl steel bar reinforcement,formwork and other accessories
| (a) | S1, 250 mm thick | m3 | 71.71 |  | 0
| (b) | S3, 650 mm thick | m3 | 3.64 |  | 0
2.1.3 |  | Reinforced Concrete columnn
RC Column incl steel bar reinforcement,formwork and other accessories
| (a) | K1 350x350 mm | m3 | 7.57 |  | 0
2.1.4 |  | Reinforced Concrete Wall
RC Wall incl steel bar reinforcement,formwork and other accessories
| (a) | W1, 200 mm thick | m3 | 30.19 |  | 0
| (b) | W1, 150 mm thick (cable trance) | m3 | 1.62 |  | 0
2.2 |  | Non Structural Concrete |  |  |  | 0
| (a) | Lean Concrete 50 mm thick | m3 | 29.77 |  | 0
| (b) | Waterstop | m' | 36.2 |  | 0
| (c) | Joint sealant & joint filler | m' | 244.06 |  | 0
| (d) | Plain concrete | m3 | 8.25 |  | 0
|  | Roof (TOC ± 4.150) |  |  |  | 0
1 |  | CONCRETE WORK |  |  |  | 0
1.1 |  | Structural Concrete |  |  |  | 0
1.1.1 |  | Reinforced Ring Beam
RC Ring Beam incl steel bar reinforcement,formwork and other accessories
| (a) | RB1 250x400 mm | m3 | 4.8 |  | 0
| (b) | RB2 350x550 mm | m3 | 14.25 |  | 0
| (c) | Reinf. Concrete Fascia | m3 | 3.85 |  | 0
1.1.2 |  | Reinforced Concrete Slab
RC Slab incl steel bar reinforcement,formwork and other accessories
| (a) | S2, 120 mm thick | m3 | 33.55 |  | 0
2 |  | METAL WORK |  |  |  | 0
2.1 |  | NON STRUCTURAL METAL WORK |  |  |  | 0
Manhole Cover
Steel work incl prime coat and finish coat.
| (a) | Manhole cover, 100 mm thick | m3 | 90.44 |  | 0
| (b) | L 50x50x50 + anchor bar | kg | 28.1 |  | 0
| (c) | steel ladder dia.19 mm | kg | 31.25 |  | 0
|  | ARCHITECTURAL WORK |  |  |  | 0
1 |  | MASONRY WORK |  |  |  | 0
1.1 |  | Plastering |  |  |  | 0
| (a) | Plastering & rendering | m2 | 633.76 |  | 0
| (b) | Concrete plaster | m2 | 668.99 |  | 0
1.2 |  | Concrete Masonry Unit |  |  |  | 0
| (a) | Autoclaved aerated concrete 125 mm thk, including practical column, lintel beam | m2 | 316.88 |  | 0
2 |  | METAL WORK |  |  |  | 0
2.1 |  | Architectural Metal |  |  |  | 0
| (a) | Steel Hollow | m2 | 384.68 |  | 0
| (b) | Steel Ladder | unit | 1 |  | 0
| (c) | Steel Ladder (Steel pipe galvanised Ø 1.5" and steel pipe galvanised Ø 2") | unit | 1 |  | 0
3 |  | THERMAL AND MOISTURE PROTECTION WORK |  |  |  | 0
4.1 |  | Waterproofing |  |  |  | 0
| (a) | waterproofing and anti stain protection for concrete flat roof | m2 | 361.78 |  | 0
| (b) | Waterproofing with screed for concrete wall | m2 | 294.06 |  | 0
4.2 |  | Roofing,Gutter & Downspout |  |  |  | 0
| (a) | 3" PVC down spout | m' | 72 |  | 0
| (b) | 3" Roof drain | ea | 12 |  | 0
4 |  | DOORS AND WINDOWS WORK |  |  |  | 0
4.1 |  | Doors |  |  |  | 0
| (a) | DS2 type | unit | 2 |  | 0
| (b) | DS3 type | unit | 2 |  | 0
| (c) | DS4 type | unit | 1 |  | 0
| (d) | LV1 type | unit | 4 |  | 0
| (e) | LV2 type | unit | 1 |  | 0
5 |  | FINISHES WORK |  |  |  | 0
5.1 |  | Floor |  |  |  | 0
| (a) | Floor Hardener, 3 kg/m2, Natural flatness | m2 | 274.3 |  | 0
5.2 |  | Ceiling |  |  |  | 0
| (a) | Expose concrete | m2 | 272.8 |  | 0
5.3 |  | Painting & Coating |  |  |  | 0
| (a) | Interior Paint | m2 | 449.68 |  | 0
| (b) | Exterior Paint (Weathershield paint) | m2 | 440.43 |  | 0
| (c) | Ceiling paint | m2 | 272.8 |  | 0
|  | MECHANICAL WORK |  |  |  | 0
1 |  | MECHANICAL WORK |  |  |  | 0
1.1 |  | Ventilating System |  |  |  | 0
Exhaust fan Incl. Cable Power, Installation, & Support
1.1.1 |  | Exhaust Fan - Wall Mounted type
| (a) | EF.4-01 (Pump Room) | unit | 2 |  | 0
capacity : 800 CFM
power : 260 watt
stat. pressure : 0.2 InWG
1.1.2 |  | Exhaust Fan - Inline Centrifugal type
| (a) | EF.4-02 (Generator Room) | unit | 1 |  | 0
capacity : 2200 CFM
power : 690 watt
stat. pressure : 0.2 InWG
| (b) | EF.4-03 (Trafo Room) | unit | 1 |  | 0
capacity : 3800 CFM
power : 1200 watt
stat. pressure : 0.2 InWG
| (c) | EF.4-04 (Cubical Room) | unit | 1 |  | 0
capacity : 1400 CFM
power : 440 watt
stat. pressure : 0.2 InWG
1.1.3 |  | Ducting System
| (a) | Exhaust Duct
Galvanized steel sheet, incl. support (Square Duct)
|  | - Zinc Galvanize 60 | m2 | 36 |  | 0
|  | - Zinc Galvanize 50 | m2 | 6 |  | 0
1.1.4 |  | Air outlets and inlets
| (a) | Exhaust Air Grille (EAG)
|  | - 10" x 14" | Unit | 6 |  | 0
| (b) | Exhaust Grille (EG)
|  | - 28" x 18" | Unit | 1 |  | 0
|  | - 20" x 16" | Unit | 1 |  | 0
|  | - 16" x 14" | Unit | 1 |  | 0
|  | Testing & Commisioning | lot | 1 |  | 0
|  | ELECTRICAL WORK |  |  |  | 0
1 |  | ELECTRICAL WORK |  |  |  | 0
1.1 |  | Power Distribution System |  |  |  | 0
1.1.1 |  | Panels
LP (Lighting Panels) / PP (Power Panels)
| (a) | Panel LP / PP - PH (Power House) | unit | 1 |  | 0
| (b) | Panel LP / PP - PR (Pump Room) | unit | 1 |  | 0
1.1.2 |  | Cables
| (a) | Cable from Panel LVMDP to Panel LP / PP - PH (Power House), NYY 5 x 4 sqmm | m' | 11 |  | 0
| (b) | Cable from Panel LVMDP to Panel LP / PP - PR (Pump Room), NYY 4 x 95 sqmm + NYA 1 x 70 sqmm | m' | 13.2 |  | 0
| (c) | Installation for GPO'S | Point | 10 |  | 0
1.1.3 |  | General Power Outlet (GPO)
| (a) | Socket Outlet GPO 1 Phase, 16 A | ea | 8 |  | 0
| (b) | Double GPO'S 16 A, 1 phase | ea | 2 |  | 0
1.1.4 |  | Testing & Commissioning | ls | 1 |  | 0
1.2 |  | Lighting System |  |  |  | 0
1.2.1 |  | Fixtures Lamp
| (a) | TL-5 2 x 36 w Flourescent, Weather proof surface mounted | ea | 15 |  | 0
1.2.2 |  | Switches
| (a) | Single Switch 1 Phase 10 A | ea | 1 |  | 0
| (b) | Double Switch 1 Phase 10 A | ea | 2 |  | 0
1.2.3 |  | Cables
| (a) | Installation for Lighting | Point | 15 |  | 0

## Recap Fur
National Library of Timor Leste
Building/ Architectural Specialist Function
Bill Of Quantity
RECAPITULATION
revG - 06/08/2018
No. | DESCRIPTION | AMOUNT
(USD)
II. | INTERIOR FIT-OUT | 0
D. | FURNITURE | 0
D.1 | LIBRARY | 0
D.1.1 | Furnishing Work | 0
| Ground Floor Plan FFL ± 0.000 | 0
1 | Furnishing Works | 0
| First Floor Plan FFL + 5.200 | 0
1 | Furnishing Works | 0
| Second Floor Plan FFL + 10.400 | 0
1 | Furnishing Works | 0
| Third Floor Plan FFL + 15.600 | 0
1 | Furnishing Works | 0

## BQ Fur
Cat : Refferensi file STR 03032016 dan ARC 01032016
National Library of Timor Leste
Building/ Architectural Specialist Function
Bill Of Quantity
FURNITURE
revG - 06/08/2018
No |  | DESCRIPTION | UNIT | QTY | UNIT RATE | AMOUNT
No |  | Uraian | Satuan | Volume | Harga satuan | Jumlah
[5 empty] | USD | USD
BUILDINGS
|  | LIBRARY |  |  |  | 0 | 7316483.27
|  | Building Cost / M2 |  |  | 0
|  | Building Area ( M2 ) |  | 7112
|  | FURNITURE WORK |  |  |  | 0
|  | Ground Floor Plan FFL ± 0.000 |  |  |  | 0
1 |  | FURNISHINGS WORK |  |  |  | 0
1.1 |  | Fixed interior furniture (kitchen area, toilet area) |  |  |  | 0
| (a) | Fixed interior furniture for toilet area | m' | 10.5 |  | 0
1.2 |  | Children Library |  |  |  | 0
| (a) | Book storage 2 stack (80 - 100 cm) | unit | 40 |  | 0
| (b) | Round table | unit | 6 |  | 0
| (c) | Library big table for children | unit | 1 |  | 0
| (d) | Chair | unit | 38 |  | 0
| (e) | Table & chair set | unit | 4 |  | 0
| (f) | Long sofa 3 sit | unit | 2 |  | 0
| (g) | Works chair | unit | 3 |  | 0
| (h) | Front desk | unit | 2 |  | 0
| (i) | Coffee table | unit | 1 |  | 0
| (j) | Cabinet | unit | 2 |  | 0
1.3 |  | Teenager Library |  |  |  | 0
| (a) | Book shelves 3 stack (1.5 m) | unit | 84 |  | 0
| (b) | Staff Table | unit | 10 |  | 0
| (c) | Works chair | unit | 12 |  | 0
| (d) | Round Meeting table | unit | 6 |  | 0
| (e) | Chair, PVC | unit | 24 |  | 0
| (f) | Sofa L 6 sit) | unit | 1 |  | 0
| (g) | Long sofa 3 sit | unit | 2 |  | 0
| (h) | Front desk | unit | 1 |  | 0
| (i) | Coffee table | unit | 1 |  | 0
| (j) | Cabinet | unit | 1 |  | 0
1.4 |  | Newspaper & Magazine Collection |  |  |  | 0
| (a) | Book shelves 2 stack (80 - 100 cm) | unit | 64 |  | 0
| (b) | Round Meeting table | unit | 5 |  | 0
| (c) | Chair, PVC | unit | 20 |  | 0
1.5 |  | Lounge & Internet Area |  |  |  | 0
| (a) | Work station for 4 person | unit | 3 |  | 0
| (b) | Works chair | unit | 12 |  | 0
| (c) | Sofa L 7 sit | unit | 2 |  | 0
| (d) | Sofa U 6 sit | unit | 3 |  | 0
| (e) | Long sofa 5 sit | unit | 1 |  | 0
| (f) | Coffee table | unit | 6 |  | 0
1.6 |  | Lobby |  |  |  | 0
| (a) | Round table dia. 60cm | unit | 6 |  | 0
| (b) | Chair w/ hand support | unit | 16 |  | 0
1.7 |  | Lounge & Waiting Area |  |  |  | 0
| (a) | Long sofa 5 sit | unit | 3 |  | 0
| (b) | Coffee table | unit | 6 |  | 0
1.8 |  | Auditorium |  |  |  | 0
| (a) | Banquet chair | unit | 324 |  | 0
|  | First Floor Plan FFL + 5.200 |  |  |  | 0
1 |  | FURNISHINGS WORK |  |  |  | 0
1.1 |  | Fixed interior furniture (kitchen area, toilet area) |  |  |  | 0
| (a) | Fixed interior furniture for toilet area | m' | 5.57 |  | 0
1.2 |  | Adult Library |  |  |  | 0
| (a) | Book shelves 4 stack (2.2 m) | unit | 56 |  | 0
| (b) | Staff Table | unit | 74 |  | 0
| (c) | Works chair | unit | 74 |  | 0
| (d) | Rectangular Meeting table | unit | 4 |  | 0
| (e) | Chair, PVC | unit | 32 |  | 0
| (f) | Round Meeting table | unit | 4 |  | 0
|  | Second Floor Plan FFL + 10.400 |  |  |  | 0
1 |  | FURNISHINGS WORK |  |  |  | 0
1.1 |  | Fixed interior furniture (kitchen area, toilet area) |  |  |  | 0
| (a) | Fixed interior furniture for toilet area | m' | 2.05 |  | 0
| (b) | Fixed interior furniture for kitchen area | m' | 3.95 |  | 0
1.2 |  | National Archive |  |  |  | 0
| (a) | Book shelves 4 stack (2.2 m) | unit | 88 |  | 0
| (b) | Staff Table | unit | 16 |  | 0
| (c) | Works chair | unit | 16 |  | 0
1.3 |  | Library Consevation |  |  |  | 0
| (a) | Book shelves 4 stack (2.2 m) | unit | 68 |  | 0
| (b) | Staff Table | unit | 16 |  | 0
| (c) | Works chair | unit | 16 |  | 0
1.4 |  | Heritage Library 01 |  |  |  | 0
| (a) | Book shelves 4 stack (2.2 m) | unit | 24 |  | 0
| (b) | Staff Table | unit | 4 |  | 0
| (c) | Works chair | unit | 4 |  | 0
1.5 |  | Heritage Library 02 |  |  |  | 0
| (a) | Book shelves 4 stack (2.2 m) | unit | 48 |  | 0
| (b) | Staff Table | unit | 6 |  | 0
| (c) | Works chair | unit | 6 |  | 0
|  | Third Floor Plan FFL + 15.600 |  |  |  | 0
1 |  | FURNISHINGS WORK |  |  |  | 0
1.1 |  | Fixed interior furniture (kitchen area, toilet area) |  |  |  | 0
| (a) | Fixed interior furniture for kitchen area | m' | 9.1 |  | 0
1.2 |  | Café |  |  |  | 0
| (a) | Round table dia. 60cm | unit | 6 |  | 0
| (b) | Chair w/ hand support | unit | 16 |  | 0

## Recap Engineer
National Library of Timor Leste
Building/ Architectural Specialist Function
Bill Of Quantity
RECAPITULATION
revG - 06/08/2018
No. | DESCRIPTION | AMOUNT
(USD)
III. | ENGINEERING | 0
| DETAIL ENGINEERING DESIGN 2% | 0
Incld. DED Drawing (Architecture, Structure, Mechanical & Electrical), Site Surveying, Review Engineering Calculating Report, Geo Electrical Investigation.